## Draw
Band | Preform OD | Fibre OD | Furnace T | Tension | Feed | Draw | Pressure 2 (core) | Pressure 1 (cap) | vacuum | Inspection res open | Inspection OD | Res OD | Comments | Room temp | Humidity
scrap | 10 | 80 | 2020 | >30 | 1.5 | 18 | [7 empty] | 18.9 | 22
1 | 10 | 80 | 1950 | 138 | 6 | 93.5 | [6 empty] | auto xy and auto od
2 | 10 | 80 | 1910 | 200 | 6 | 90.6 |  |  | 5kPa
2 contin' |  |  | 1900 | 245 | 6 | 92.8 | 0.01 | 0.01 | 5
3 | [7 empty] | 8.31 | 5 |  |  |  | transition band, wait 300 m
4 | 10 | 80 | 1900 | 249 +/- 5 | 6 | 94.5 | 0.01 | 8.31 | 5 |  |  |  | collect 300
5 | 10 | 80 | 1900 | 249 +/- 5 | 6 | 94 | 0.01 | 8.33 | 5 |  |  |  | wait 300 m
BROKE after 160 meters in furnace
Trying to go faster instead of colder. Was blown at 8.33
Band | Preform OD | Fibre OD | Furnace T | Tension | Feed | Draw | Pressure 2 (core) | Pressure 1 (cap) | vacuum | Inspection res open | Inspection OD | Res OD | Comments | Room temp | Humidity
4 | 10 | 80 (try 100?) | 1930 | 250 | 10 | 160 |  |  | 5
5 | 10 | 80 | 1926 | 262 | 10 | 164 | 0.01 | 8.31 | 5 |  |  |  | wait 300m
6 | 10 | 80 | 1926 | 267 | 10 | 164 | 0.01 | 8.31 | 5
7 | [7 empty] | 8.32 |  |  |  |  | Went up to 8.43 accidentally, then went to zero, then slowly went up
8 |  |  |  | 267 |  | 164 | 0.01 | 8.32 |  |  |  |  | wait 300 m
9 | [7 empty] | 8.33 |  |  |  |  | transition wait 300m
10 | [12 empty] | Broke at this band as not actually quite on drum…
Broke start again at 11 mm/min
1 | 10 | 80 |  |  | 11 | 170 |  |  | 5
2 | 10 | 80 | 1950 |  | 11 | 167 | 0.01 | 0.01
3 | 10 |  | 1920 | 270 | 11 | 170
4 | 10 | 80 | 1920 | 311 | 11 | 173 | 0.01 | 8.31 | 5 |  |  |  | transition wait 350 m
5 | 10 | 80 | 1920 | 308 | 11 | 173 |  | 8.31 | 5 |  |  |  | Wait 300m
6 | [6 empty] | 0.01 | 8.32 | 5 |  |  |  | transition wait 350 m
7 | 10 | 80 | 1920 | 307 | 11 | 173.9 | 0.01 | 8.32 | 5 |  |  |  | Wait 300m
end of preform

## Old data for comp
Band | Preform OD | Fibre OD | Furnace T | Tension | Feed | Draw | Pressure 2 (cap) | Pressure 1 (core) | vacuum | Inspection res open | Inspection OD | Res OD | Comments | Room temp | Humidity
scrap | 10 | 80 | 2000 | 124 | 6 | 82 | nil | nil | 5 |  |  |  | Broke in coating cup | 19 | 50% | Auto x y
break | [12 empty] | fibre felt weak |  |  | Auto OD
scrap
1 |  | 80 |  | 227 | 6 | 90.2 | 4.2 | 0.1 | 5 |  |  |  | strong
break | [12 empty] | in coating cup
scrap
1 | 10 | 80 | 1940 | 210 | 6 |  | 8.2 | 0.1 | 5 |  |  |  | transition wait 250m
2 |  |  | 1940 | 220 | 6 | 94.1 | 8.2 | 0.1 | 5 |  |  |  | Steady of 8.1 kPa
3 | [6 empty] | 9 | [5 empty] | wait 200m
4 |  |  | 1940 | 212 | 6 | 96.1 | 9 | 0.1 |  |  |  |  | steady state of 9, get 250m
5 |  |  |  | 216 | 6 | 97 | 10 | 0.1 | 5 |  |  |  | transition to 10
6 |  |  |  | 216 | 6 | 97.6 | 10 | 0.1 | 5 |  |  |  | Will zero and do 5
7 |  |  | 1940 | 219 | 6 | 93.8 | 0 | 0.1 | 5 |  |  |  | Wait 250m
8 |  |  | 1940 | 217 | 6 | 94 | 5.01 | 0.1 |  |  |  |  | 250m
Last band is me stopping everything
Fibre pressure should be between 8 and 9 if the glue hasn't failed
Next day
Band | Preform OD | Fibre OD | Furnace T | Tension | Feed | Draw | Pressure 2 (cap) | Pressure 2 (core) | vacuum | Inspection res open | Inspection OD | Res OD | Comments | Room temp | Humidity |  | Pressure 2 (res) | vacuum | Inspection res open | Inspection OD | Res OD | Comments | Room temp | Humidity | Band | Preform OD | Fibre OD | Furnace T | Tension | Feed | Draw | Pressure 2 (cap) | Pressure 2 (res) | vacuum | Inspection res open | Inspection OD | Res OD | Comments | Room temp | Humidity | Band | Preform OD | Fibre OD | Furnace T | Tension | Feed | Draw | Pressure 2 (cap) | Pressure 2 (res) | vacuum | Inspection res open | Inspection OD | Res OD | Comments | Room temp | Humidity | Band | Preform OD | Fibre OD | Furnace T | Tension | Feed | Draw | Pressure 2 (cap) | Pressure 2 (res) | vacuum | Inspection res open | Inspection OD | Res OD | Comments | Room temp | Humidity | Band | Preform OD | Fibre OD | Furnace T | Tension | Feed | Draw | Pressure 2 (cap) | Pressure 2 (res) | vacuum | Inspection res open | Inspection OD | Res OD | Comments | Room temp | Humidity | Band | Preform OD | Fibre OD | Furnace T | Tension | Feed | Draw | Pressure 2 (cap) | Pressure 2 (res) | vacuum | Inspection res open | Inspection OD | Res OD | Comments | Room temp | Humidity | Band | Preform OD | Fibre OD | Furnace T | Tension | Feed | Draw | Pressure 2 (cap) | Pressure 2 (res) | vacuum | Inspection res open | Inspection OD | Res OD | Comments | Room temp | Humidity | Band | Preform OD | Fibre OD | Furnace T | Tension | Feed | Draw | Pressure 2 (cap) | Pressure 2 (res) | vacuum | Inspection res open | Inspection OD | Res OD | Comments | Room temp | Humidity | Band | Preform OD | Fibre OD | Furnace T | Tension | Feed | Draw | Pressure 2 (cap) | Pressure 2 (res) | vacuum | Inspection res open | Inspection OD | Res OD | Comments | Room temp | Humidity | Band | Preform OD | Fibre OD | Furnace T | Tension | Feed | Draw | Pressure 2 (cap) | Pressure 2 (res) | vacuum | Inspection res open | Inspection OD | Res OD | Comments | Room temp | Humidity | Band | Preform OD | Fibre OD | Furnace T | Tension | Feed | Draw | Pressure 2 (cap) | Pressure 2 (res) | vacuum | Inspection res open | Inspection OD | Res OD | Comments | Room temp | Humidity | Band | Preform OD | Fibre OD | Furnace T | Tension | Feed | Draw | Pressure 2 (cap) | Pressure 2 (res) | vacuum | Inspection res open | Inspection OD | Res OD | Comments | Room temp | Humidity | Band | Preform OD | Fibre OD | Furnace T | Tension | Feed | Draw | Pressure 2 (cap) | Pressure 2 (res) | vacuum | Inspection res open | Inspection OD | Res OD | Comments | Room temp | Humidity | Band | Preform OD | Fibre OD | Furnace T | Tension | Feed | Draw | Pressure 2 (cap) | Pressure 2 (res) | vacuum | Inspection res open | Inspection OD | Res OD | Comments | Room temp | Humidity | Band | Preform OD | Fibre OD | Furnace T | Tension | Feed | Draw | Pressure 2 (cap) | Pressure 2 (res) | vacuum | Inspection res open | Inspection OD | Res OD | Comments | Room temp | Humidity | Band | Preform OD | Fibre OD | Furnace T | Tension | Feed | Draw | Pressure 2 (cap) | Pressure 2 (res) | vacuum | Inspection res open | Inspection OD | Res OD | Comments | Room temp | Humidity | Band | Preform OD | Fibre OD | Furnace T | Tension | Feed | Draw | Pressure 2 (cap) | Pressure 2 (res) | vacuum | Inspection res open | Inspection OD | Res OD | Comments | Room temp | Humidity | Band | Preform OD | Fibre OD | Furnace T | Tension | Feed | Draw | Pressure 2 (cap) | Pressure 2 (res) | vacuum | Inspection res open | Inspection OD | Res OD | Comments | Room temp | Humidity | Band | Preform OD | Fibre OD | Furnace T | Tension | Feed | Draw | Pressure 2 (cap) | Pressure 2 (res) | vacuum | Inspection res open | Inspection OD | Res OD | Comments | Room temp | Humidity | Band | Preform OD | Fibre OD | Furnace T | Tension | Feed | Draw | Pressure 2 (cap) | Pressure 2 (res) | vacuum | Inspection res open | Inspection OD | Res OD | Comments | Room temp | Humidity | Band | Preform OD | Fibre OD | Furnace T | Tension | Feed | Draw | Pressure 2 (cap) | Pressure 2 (res) | vacuum | Inspection res open | Inspection OD | Res OD | Comments | Room temp | Humidity | Band | Preform OD | Fibre OD | Furnace T | Tension | Feed | Draw | Pressure 2 (cap) | Pressure 2 (res) | vacuum | Inspection res open | Inspection OD | Res OD | Comments | Room temp | Humidity | Band | Preform OD | Fibre OD | Furnace T | Tension | Feed | Draw | Pressure 2 (cap) | Pressure 2 (res) | vacuum | Inspection res open | Inspection OD | Res OD | Comments | Room temp | Humidity | Band | Preform OD | Fibre OD | Furnace T | Tension | Feed | Draw | Pressure 2 (cap) | Pressure 2 (res) | vacuum | Inspection res open | Inspection OD | Res OD | Comments | Room temp | Humidity | Band | Preform OD | Fibre OD | Furnace T | Tension | Feed | Draw | Pressure 2 (cap) | Pressure 2 (res) | vacuum | Inspection res open | Inspection OD | Res OD | Comments | Room temp | Humidity | Band | Preform OD | Fibre OD | Furnace T | Tension | Feed | Draw | Pressure 2 (cap) | Pressure 2 (res) | vacuum | Inspection res open | Inspection OD | Res OD | Comments | Room temp | Humidity | Band | Preform OD | Fibre OD | Furnace T | Tension | Feed | Draw | Pressure 2 (cap) | Pressure 2 (res) | vacuum | Inspection res open | Inspection OD | Res OD | Comments | Room temp | Humidity | Band | Preform OD | Fibre OD | Furnace T | Tension | Feed | Draw | Pressure 2 (cap) | Pressure 2 (res) | vacuum | Inspection res open | Inspection OD | Res OD | Comments | Room temp | Humidity | Band | Preform OD | Fibre OD | Furnace T | Tension | Feed | Draw | Pressure 2 (cap) | Pressure 2 (res) | vacuum | Inspection res open | Inspection OD | Res OD | Comments | Room temp | Humidity | Band | Preform OD | Fibre OD | Furnace T | Tension | Feed | Draw | Pressure 2 (cap) | Pressure 2 (res) | vacuum | Inspection res open | Inspection OD | Res OD | Comments | Room temp | Humidity | Band | Preform OD | Fibre OD | Furnace T | Tension | Feed | Draw | Pressure 2 (cap) | Pressure 2 (res) | vacuum | Inspection res open | Inspection OD | Res OD | Comments | Room temp | Humidity | Band | Preform OD | Fibre OD | Furnace T | Tension | Feed | Draw | Pressure 2 (cap) | Pressure 2 (res) | vacuum | Inspection res open | Inspection OD | Res OD | Comments | Room temp | Humidity | Band | Preform OD | Fibre OD | Furnace T | Tension | Feed | Draw | Pressure 2 (cap) | Pressure 2 (res) | vacuum | Inspection res open | Inspection OD | Res OD | Comments | Room temp | Humidity | Band | Preform OD | Fibre OD | Furnace T | Tension | Feed | Draw | Pressure 2 (cap) | Pressure 2 (res) | vacuum | Inspection res open | Inspection OD | Res OD | Comments | Room temp | Humidity | Band | Preform OD | Fibre OD | Furnace T | Tension | Feed | Draw | Pressure 2 (cap) | Pressure 2 (res) | vacuum | Inspection res open | Inspection OD | Res OD | Comments | Room temp | Humidity | Band | Preform OD | Fibre OD | Furnace T | Tension | Feed | Draw | Pressure 2 (cap) | Pressure 2 (res) | vacuum | Inspection res open | Inspection OD | Res OD | Comments | Room temp | Humidity | Band | Preform OD | Fibre OD | Furnace T | Tension | Feed | Draw | Pressure 2 (cap) | Pressure 2 (res) | vacuum | Inspection res open | Inspection OD | Res OD | Comments | Room temp | Humidity | Band | Preform OD | Fibre OD | Furnace T | Tension | Feed | Draw | Pressure 2 (cap) | Pressure 2 (res) | vacuum | Inspection res open | Inspection OD | Res OD | Comments | Room temp | Humidity | Band | Preform OD | Fibre OD | Furnace T | Tension | Feed | Draw | Pressure 2 (cap) | Pressure 2 (res) | vacuum | Inspection res open | Inspection OD | Res OD | Comments | Room temp | Humidity | Band | Preform OD | Fibre OD | Furnace T | Tension | Feed | Draw | Pressure 2 (cap) | Pressure 2 (res) | vacuum | Inspection res open | Inspection OD | Res OD | Comments | Room temp | Humidity | Band | Preform OD | Fibre OD | Furnace T | Tension | Feed | Draw | Pressure 2 (cap) | Pressure 2 (res) | vacuum | Inspection res open | Inspection OD | Res OD | Comments | Room temp | Humidity | Band | Preform OD | Fibre OD | Furnace T | Tension | Feed | Draw | Pressure 2 (cap) | Pressure 2 (res) | vacuum | Inspection res open | Inspection OD | Res OD | Comments | Room temp | Humidity | Band | Preform OD | Fibre OD | Furnace T | Tension | Feed | Draw | Pressure 2 (cap) | Pressure 2 (res) | vacuum | Inspection res open | Inspection OD | Res OD | Comments | Room temp | Humidity | Band | Preform OD | Fibre OD | Furnace T | Tension | Feed | Draw | Pressure 2 (cap) | Pressure 2 (res) | vacuum | Inspection res open | Inspection OD | Res OD | Comments | Room temp | Humidity | Band | Preform OD | Fibre OD | Furnace T | Tension | Feed | Draw | Pressure 2 (cap) | Pressure 2 (res) | vacuum | Inspection res open | Inspection OD | Res OD | Comments | Room temp | Humidity | Band | Preform OD | Fibre OD | Furnace T | Tension | Feed | Draw | Pressure 2 (cap) | Pressure 2 (res) | vacuum | Inspection res open | Inspection OD | Res OD | Comments | Room temp | Humidity | Band | Preform OD | Fibre OD | Furnace T | Tension | Feed | Draw | Pressure 2 (cap) | Pressure 2 (res) | vacuum | Inspection res open | Inspection OD | Res OD | Comments | Room temp | Humidity | Band | Preform OD | Fibre OD | Furnace T | Tension | Feed | Draw | Pressure 2 (cap) | Pressure 2 (res) | vacuum | Inspection res open | Inspection OD | Res OD | Comments | Room temp | Humidity | Band | Preform OD | Fibre OD | Furnace T | Tension | Feed | Draw | Pressure 2 (cap) | Pressure 2 (res) | vacuum | Inspection res open | Inspection OD | Res OD | Comments | Room temp | Humidity | Band | Preform OD | Fibre OD | Furnace T | Tension | Feed | Draw | Pressure 2 (cap) | Pressure 2 (res) | vacuum | Inspection res open | Inspection OD | Res OD | Comments | Room temp | Humidity | Band | Preform OD | Fibre OD | Furnace T | Tension | Feed | Draw | Pressure 2 (cap) | Pressure 2 (res) | vacuum | Inspection res open | Inspection OD | Res OD | Comments | Room temp | Humidity | Band | Preform OD | Fibre OD | Furnace T | Tension | Feed | Draw | Pressure 2 (cap) | Pressure 2 (res) | vacuum | Inspection res open | Inspection OD | Res OD | Comments | Room temp | Humidity | Band | Preform OD | Fibre OD | Furnace T | Tension | Feed | Draw | Pressure 2 (cap) | Pressure 2 (res) | vacuum | Inspection res open | Inspection OD | Res OD | Comments | Room temp | Humidity | Band | Preform OD | Fibre OD | Furnace T | Tension | Feed | Draw | Pressure 2 (cap) | Pressure 2 (res) | vacuum | Inspection res open | Inspection OD | Res OD | Comments | Room temp | Humidity | Band | Preform OD | Fibre OD | Furnace T | Tension | Feed | Draw | Pressure 2 (cap) | Pressure 2 (res) | vacuum | Inspection res open | Inspection OD | Res OD | Comments | Room temp | Humidity | Band | Preform OD | Fibre OD | Furnace T | Tension | Feed | Draw | Pressure 2 (cap) | Pressure 2 (res) | vacuum | Inspection res open | Inspection OD | Res OD | Comments | Room temp | Humidity | Band | Preform OD | Fibre OD | Furnace T | Tension | Feed | Draw | Pressure 2 (cap) | Pressure 2 (res) | vacuum | Inspection res open | Inspection OD | Res OD | Comments | Room temp | Humidity | Band | Preform OD | Fibre OD | Furnace T | Tension | Feed | Draw | Pressure 2 (cap) | Pressure 2 (res) | vacuum | Inspection res open | Inspection OD | Res OD | Comments | Room temp | Humidity | Band | Preform OD | Fibre OD | Furnace T | Tension | Feed | Draw | Pressure 2 (cap) | Pressure 2 (res) | vacuum | Inspection res open | Inspection OD | Res OD | Comments | Room temp | Humidity | Band | Preform OD | Fibre OD | Furnace T | Tension | Feed | Draw | Pressure 2 (cap) | Pressure 2 (res) | vacuum | Inspection res open | Inspection OD | Res OD | Comments | Room temp | Humidity | Band | Preform OD | Fibre OD | Furnace T | Tension | Feed | Draw | Pressure 2 (cap) | Pressure 2 (res) | vacuum | Inspection res open | Inspection OD | Res OD | Comments | Room temp | Humidity | Band | Preform OD | Fibre OD | Furnace T | Tension | Feed | Draw | Pressure 2 (cap) | Pressure 2 (res) | vacuum | Inspection res open | Inspection OD | Res OD | Comments | Room temp | Humidity | Band | Preform OD | Fibre OD | Furnace T | Tension | Feed | Draw | Pressure 2 (cap) | Pressure 2 (res) | vacuum | Inspection res open | Inspection OD | Res OD | Comments | Room temp | Humidity | Band | Preform OD | Fibre OD | Furnace T | Tension | Feed | Draw | Pressure 2 (cap) | Pressure 2 (res) | vacuum | Inspection res open | Inspection OD | Res OD | Comments | Room temp | Humidity | Band | Preform OD | Fibre OD | Furnace T | Tension | Feed | Draw | Pressure 2 (cap) | Pressure 2 (res) | vacuum | Inspection res open | Inspection OD | Res OD | Comments | Room temp | Humidity | Band | Preform OD | Fibre OD | Furnace T | Tension | Feed | Draw | Pressure 2 (cap) | Pressure 2 (res) | vacuum | Inspection res open | Inspection OD | Res OD | Comments | Room temp | Humidity | Band | Preform OD | Fibre OD | Furnace T | Tension | Feed | Draw | Pressure 2 (cap) | Pressure 2 (res) | vacuum | Inspection res open | Inspection OD | Res OD | Comments | Room temp | Humidity | Band | Preform OD | Fibre OD | Furnace T | Tension | Feed | Draw | Pressure 2 (cap) | Pressure 2 (res) | vacuum | Inspection res open | Inspection OD | Res OD | Comments | Room temp | Humidity | Band | Preform OD | Fibre OD | Furnace T | Tension | Feed | Draw | Pressure 2 (cap) | Pressure 2 (res) | vacuum | Inspection res open | Inspection OD | Res OD | Comments | Room temp | Humidity | Band | Preform OD | Fibre OD | Furnace T | Tension | Feed | Draw | Pressure 2 (cap) | Pressure 2 (res) | vacuum | Inspection res open | Inspection OD | Res OD | Comments | Room temp | Humidity | Band | Preform OD | Fibre OD | Furnace T | Tension | Feed | Draw | Pressure 2 (cap) | Pressure 2 (res) | vacuum | Inspection res open | Inspection OD | Res OD | Comments | Room temp | Humidity | Band | Preform OD | Fibre OD | Furnace T | Tension | Feed | Draw | Pressure 2 (cap) | Pressure 2 (res) | vacuum | Inspection res open | Inspection OD | Res OD | Comments | Room temp | Humidity | Band | Preform OD | Fibre OD | Furnace T | Tension | Feed | Draw | Pressure 2 (cap) | Pressure 2 (res) | vacuum | Inspection res open | Inspection OD | Res OD | Comments | Room temp | Humidity | Band | Preform OD | Fibre OD | Furnace T | Tension | Feed | Draw | Pressure 2 (cap) | Pressure 2 (res) | vacuum | Inspection res open | Inspection OD | Res OD | Comments | Room temp | Humidity | Band | Preform OD | Fibre OD | Furnace T | Tension | Feed | Draw | Pressure 2 (cap) | Pressure 2 (res) | vacuum | Inspection res open | Inspection OD | Res OD | Comments | Room temp | Humidity | Band | Preform OD | Fibre OD | Furnace T | Tension | Feed | Draw | Pressure 2 (cap) | Pressure 2 (res) | vacuum | Inspection res open | Inspection OD | Res OD | Comments | Room temp | Humidity | Band | Preform OD | Fibre OD | Furnace T | Tension | Feed | Draw | Pressure 2 (cap) | Pressure 2 (res) | vacuum | Inspection res open | Inspection OD | Res OD | Comments | Room temp | Humidity | Band | Preform OD | Fibre OD | Furnace T | Tension | Feed | Draw | Pressure 2 (cap) | Pressure 2 (res) | vacuum | Inspection res open | Inspection OD | Res OD | Comments | Room temp | Humidity | Band | Preform OD | Fibre OD | Furnace T | Tension | Feed | Draw | Pressure 2 (cap) | Pressure 2 (res) | vacuum | Inspection res open | Inspection OD | Res OD | Comments | Room temp | Humidity | Band | Preform OD | Fibre OD | Furnace T | Tension | Feed | Draw | Pressure 2 (cap) | Pressure 2 (res) | vacuum | Inspection res open | Inspection OD | Res OD | Comments | Room temp | Humidity | Band | Preform OD | Fibre OD | Furnace T | Tension | Feed | Draw | Pressure 2 (cap) | Pressure 2 (res) | vacuum | Inspection res open | Inspection OD | Res OD | Comments | Room temp | Humidity | Band | Preform OD | Fibre OD | Furnace T | Tension | Feed | Draw | Pressure 2 (cap) | Pressure 2 (res) | vacuum | Inspection res open | Inspection OD | Res OD | Comments | Room temp | Humidity | Band | Preform OD | Fibre OD | Furnace T | Tension | Feed | Draw | Pressure 2 (cap) | Pressure 2 (res) | vacuum | Inspection res open | Inspection OD | Res OD | Comments | Room temp | Humidity | Band | Preform OD | Fibre OD | Furnace T | Tension | Feed | Draw | Pressure 2 (cap) | Pressure 2 (res) | vacuum | Inspection res open | Inspection OD | Res OD | Comments | Room temp | Humidity | Band | Preform OD | Fibre OD | Furnace T | Tension | Feed | Draw | Pressure 2 (cap) | Pressure 2 (res) | vacuum | Inspection res open | Inspection OD | Res OD | Comments | Room temp | Humidity | Band | Preform OD | Fibre OD | Furnace T | Tension | Feed | Draw | Pressure 2 (cap) | Pressure 2 (res) | vacuum | Inspection res open | Inspection OD | Res OD | Comments | Room temp | Humidity | Band | Preform OD | Fibre OD | Furnace T | Tension | Feed | Draw | Pressure 2 (cap) | Pressure 2 (res) | vacuum | Inspection res open | Inspection OD | Res OD | Comments | Room temp | Humidity | Band | Preform OD | Fibre OD | Furnace T | Tension | Feed | Draw | Pressure 2 (cap) | Pressure 2 (res) | vacuum | Inspection res open | Inspection OD | Res OD | Comments | Room temp | Humidity | Band | Preform OD | Fibre OD | Furnace T | Tension | Feed | Draw | Pressure 2 (cap) | Pressure 2 (res) | vacuum | Inspection res open | Inspection OD | Res OD | Comments | Room temp | Humidity | Band | Preform OD | Fibre OD | Furnace T | Tension | Feed | Draw | Pressure 2 (cap) | Pressure 2 (res) | vacuum | Inspection res open | Inspection OD | Res OD | Comments | Room temp | Humidity | Band | Preform OD | Fibre OD | Furnace T | Tension | Feed | Draw | Pressure 2 (cap) | Pressure 2 (res) | vacuum | Inspection res open | Inspection OD | Res OD | Comments | Room temp | Humidity | Band | Preform OD | Fibre OD | Furnace T | Tension | Feed | Draw | Pressure 2 (cap) | Pressure 2 (res) | vacuum | Inspection res open | Inspection OD | Res OD | Comments | Room temp | Humidity | Band | Preform OD | Fibre OD | Furnace T | Tension | Feed | Draw | Pressure 2 (cap) | Pressure 2 (res) | vacuum | Inspection res open | Inspection OD | Res OD | Comments | Room temp | Humidity | Band | Preform OD | Fibre OD | Furnace T | Tension | Feed | Draw | Pressure 2 (cap) | Pressure 2 (res) | vacuum | Inspection res open | Inspection OD | Res OD | Comments | Room temp | Humidity | Band | Preform OD | Fibre OD | Furnace T | Tension | Feed | Draw | Pressure 2 (cap) | Pressure 2 (res) | vacuum | Inspection res open | Inspection OD | Res OD | Comments | Room temp | Humidity | Band | Preform OD | Fibre OD | Furnace T | Tension | Feed | Draw | Pressure 2 (cap) | Pressure 2 (res) | vacuum | Inspection res open | Inspection OD | Res OD | Comments | Room temp | Humidity | Band | Preform OD | Fibre OD | Furnace T | Tension | Feed | Draw | Pressure 2 (cap) | Pressure 2 (res) | vacuum | Inspection res open | Inspection OD | Res OD | Comments | Room temp | Humidity | Band | Preform OD | Fibre OD | Furnace T | Tension | Feed | Draw | Pressure 2 (cap) | Pressure 2 (res) | vacuum | Inspection res open | Inspection OD | Res OD | Comments | Room temp | Humidity | Band | Preform OD | Fibre OD | Furnace T | Tension | Feed | Draw | Pressure 2 (cap) | Pressure 2 (res) | vacuum | Inspection res open | Inspection OD | Res OD | Comments | Room temp | Humidity | Band | Preform OD | Fibre OD | Furnace T | Tension | Feed | Draw | Pressure 2 (cap) | Pressure 2 (res) | vacuum | Inspection res open | Inspection OD | Res OD | Comments | Room temp | Humidity | Band | Preform OD | Fibre OD | Furnace T | Tension | Feed | Draw | Pressure 2 (cap) | Pressure 2 (res) | vacuum | Inspection res open | Inspection OD | Res OD | Comments | Room temp | Humidity | Band | Preform OD | Fibre OD | Furnace T | Tension | Feed | Draw | Pressure 2 (cap) | Pressure 2 (res) | vacuum | Inspection res open | Inspection OD | Res OD | Comments | Room temp | Humidity | Band | Preform OD | Fibre OD | Furnace T | Tension | Feed | Draw | Pressure 2 (cap) | Pressure 2 (res) | vacuum | Inspection res open | Inspection OD | Res OD | Comments | Room temp | Humidity | Band | Preform OD | Fibre OD | Furnace T | Tension | Feed | Draw | Pressure 2 (cap) | Pressure 2 (res) | vacuum | Inspection res open | Inspection OD | Res OD | Comments | Room temp | Humidity | Band | Preform OD | Fibre OD | Furnace T | Tension | Feed | Draw | Pressure 2 (cap) | Pressure 2 (res) | vacuum | Inspection res open | Inspection OD | Res OD | Comments | Room temp | Humidity | Band | Preform OD | Fibre OD | Furnace T | Tension | Feed | Draw | Pressure 2 (cap) | Pressure 2 (res) | vacuum | Inspection res open | Inspection OD | Res OD | Comments | Room temp | Humidity | Band | Preform OD | Fibre OD | Furnace T | Tension | Feed | Draw | Pressure 2 (cap) | Pressure 2 (res) | vacuum | Inspection res open | Inspection OD | Res OD | Comments | Room temp | Humidity | Band | Preform OD | Fibre OD | Furnace T | Tension | Feed | Draw | Pressure 2 (cap) | Pressure 2 (res) | vacuum | Inspection res open | Inspection OD | Res OD | Comments | Room temp | Humidity | Band | Preform OD | Fibre OD | Furnace T | Tension | Feed | Draw | Pressure 2 (cap) | Pressure 2 (res) | vacuum | Inspection res open | Inspection OD | Res OD | Comments | Room temp | Humidity | Band | Preform OD | Fibre OD | Furnace T | Tension | Feed | Draw | Pressure 2 (cap) | Pressure 2 (res) | vacuum | Inspection res open | Inspection OD | Res OD | Comments | Room temp | Humidity | Band | Preform OD | Fibre OD | Furnace T | Tension | Feed | Draw | Pressure 2 (cap) | Pressure 2 (res) | vacuum | Inspection res open | Inspection OD | Res OD | Comments | Room temp | Humidity | Band | Preform OD | Fibre OD | Furnace T | Tension | Feed | Draw | Pressure 2 (cap) | Pressure 2 (res) | vacuum | Inspection res open | Inspection OD | Res OD | Comments | Room temp | Humidity | Band | Preform OD | Fibre OD | Furnace T | Tension | Feed | Draw | Pressure 2 (cap) | Pressure 2 (res) | vacuum | Inspection res open | Inspection OD | Res OD | Comments | Room temp | Humidity | Band | Preform OD | Fibre OD | Furnace T | Tension | Feed | Draw | Pressure 2 (cap) | Pressure 2 (res) | vacuum | Inspection res open | Inspection OD | Res OD | Comments | Room temp | Humidity | Band | Preform OD | Fibre OD | Furnace T | Tension | Feed | Draw | Pressure 2 (cap) | Pressure 2 (res) | vacuum | Inspection res open | Inspection OD | Res OD | Comments | Room temp | Humidity | Band | Preform OD | Fibre OD | Furnace T | Tension | Feed | Draw | Pressure 2 (cap) | Pressure 2 (res) | vacuum | Inspection res open | Inspection OD | Res OD | Comments | Room temp | Humidity | Band | Preform OD | Fibre OD | Furnace T | Tension | Feed | Draw | Pressure 2 (cap) | Pressure 2 (res) | vacuum | Inspection res open | Inspection OD | Res OD | Comments | Room temp | Humidity | Band | Preform OD | Fibre OD | Furnace T | Tension | Feed | Draw | Pressure 2 (cap) | Pressure 2 (res) | vacuum | Inspection res open | Inspection OD | Res OD | Comments | Room temp | Humidity | Band | Preform OD | Fibre OD | Furnace T | Tension | Feed | Draw | Pressure 2 (cap) | Pressure 2 (res) | vacuum | Inspection res open | Inspection OD | Res OD | Comments | Room temp | Humidity | Band | Preform OD | Fibre OD | Furnace T | Tension | Feed | Draw | Pressure 2 (cap) | Pressure 2 (res) | vacuum | Inspection res open | Inspection OD | Res OD | Comments | Room temp | Humidity | Band | Preform OD | Fibre OD | Furnace T | Tension | Feed | Draw | Pressure 2 (cap) | Pressure 2 (res) | vacuum | Inspection res open | Inspection OD | Res OD | Comments | Room temp | Humidity | Band | Preform OD | Fibre OD | Furnace T | Tension | Feed | Draw | Pressure 2 (cap) | Pressure 2 (res) | vacuum | Inspection res open | Inspection OD | Res OD | Comments | Room temp | Humidity | Band | Preform OD | Fibre OD | Furnace T | Tension | Feed | Draw | Pressure 2 (cap) | Pressure 2 (res) | vacuum | Inspection res open | Inspection OD | Res OD | Comments | Room temp | Humidity | Band | Preform OD | Fibre OD | Furnace T | Tension | Feed | Draw | Pressure 2 (cap) | Pressure 2 (res) | vacuum | Inspection res open | Inspection OD | Res OD | Comments | Room temp | Humidity | Band | Preform OD | Fibre OD | Furnace T | Tension | Feed | Draw | Pressure 2 (cap) | Pressure 2 (res) | vacuum | Inspection res open | Inspection OD | Res OD | Comments | Room temp | Humidity | Band | Preform OD | Fibre OD | Furnace T | Tension | Feed | Draw | Pressure 2 (cap) | Pressure 2 (res) | vacuum | Inspection res open | Inspection OD | Res OD | Comments | Room temp | Humidity | Band | Preform OD | Fibre OD | Furnace T | Tension | Feed | Draw | Pressure 2 (cap) | Pressure 2 (res) | vacuum | Inspection res open | Inspection OD | Res OD | Comments | Room temp | Humidity | Band | Preform OD | Fibre OD | Furnace T | Tension | Feed | Draw | Pressure 2 (cap) | Pressure 2 (res) | vacuum | Inspection res open | Inspection OD | Res OD | Comments | Room temp | Humidity | Band | Preform OD | Fibre OD | Furnace T | Tension | Feed | Draw | Pressure 2 (cap) | Pressure 2 (res) | vacuum | Inspection res open | Inspection OD | Res OD | Comments | Room temp | Humidity | Band | Preform OD | Fibre OD | Furnace T | Tension | Feed | Draw | Pressure 2 (cap) | Pressure 2 (res) | vacuum | Inspection res open | Inspection OD | Res OD | Comments | Room temp | Humidity | Band | Preform OD | Fibre OD | Furnace T | Tension | Feed | Draw | Pressure 2 (cap) | Pressure 2 (res) | vacuum | Inspection res open | Inspection OD | Res OD | Comments | Room temp | Humidity | Band | Preform OD | Fibre OD | Furnace T | Tension | Feed | Draw | Pressure 2 (cap) | Pressure 2 (res) | vacuum | Inspection res open | Inspection OD | Res OD | Comments | Room temp | Humidity | Band | Preform OD | Fibre OD | Furnace T | Tension | Feed | Draw | Pressure 2 (cap) | Pressure 2 (res) | vacuum | Inspection res open | Inspection OD | Res OD | Comments | Room temp | Humidity | Band | Preform OD | Fibre OD | Furnace T | Tension | Feed | Draw | Pressure 2 (cap) | Pressure 2 (res) | vacuum | Inspection res open | Inspection OD | Res OD | Comments | Room temp | Humidity | Band | Preform OD | Fibre OD | Furnace T | Tension | Feed | Draw | Pressure 2 (cap) | Pressure 2 (res) | vacuum | Inspection res open | Inspection OD | Res OD | Comments | Room temp | Humidity | Band | Preform OD | Fibre OD | Furnace T | Tension | Feed | Draw | Pressure 2 (cap) | Pressure 2 (res) | vacuum | Inspection res open | Inspection OD | Res OD | Comments | Room temp | Humidity | Band | Preform OD | Fibre OD | Furnace T | Tension | Feed | Draw | Pressure 2 (cap) | Pressure 2 (res) | vacuum | Inspection res open | Inspection OD | Res OD | Comments | Room temp | Humidity | Band | Preform OD | Fibre OD | Furnace T | Tension | Feed | Draw | Pressure 2 (cap) | Pressure 2 (res) | vacuum | Inspection res open | Inspection OD | Res OD | Comments | Room temp | Humidity | Band | Preform OD | Fibre OD | Furnace T | Tension | Feed | Draw | Pressure 2 (cap) | Pressure 2 (res) | vacuum | Inspection res open | Inspection OD | Res OD | Comments | Room temp | Humidity | Band | Preform OD | Fibre OD | Furnace T | Tension | Feed | Draw | Pressure 2 (cap) | Pressure 2 (res) | vacuum | Inspection res open | Inspection OD | Res OD | Comments | Room temp | Humidity | Band | Preform OD | Fibre OD | Furnace T | Tension | Feed | Draw | Pressure 2 (cap) | Pressure 2 (res) | vacuum | Inspection res open | Inspection OD | Res OD | Comments | Room temp | Humidity | Band | Preform OD | Fibre OD | Furnace T | Tension | Feed | Draw | Pressure 2 (cap) | Pressure 2 (res) | vacuum | Inspection res open | Inspection OD | Res OD | Comments | Room temp | Humidity | Band | Preform OD | Fibre OD | Furnace T | Tension | Feed | Draw | Pressure 2 (cap) | Pressure 2 (res) | vacuum | Inspection res open | Inspection OD | Res OD | Comments | Room temp | Humidity | Band | Preform OD | Fibre OD | Furnace T | Tension | Feed | Draw | Pressure 2 (cap) | Pressure 2 (res) | vacuum | Inspection res open | Inspection OD | Res OD | Comments | Room temp | Humidity | Band | Preform OD | Fibre OD | Furnace T | Tension | Feed | Draw | Pressure 2 (cap) | Pressure 2 (res) | vacuum | Inspection res open | Inspection OD | Res OD | Comments | Room temp | Humidity | Band | Preform OD | Fibre OD | Furnace T | Tension | Feed | Draw | Pressure 2 (cap) | Pressure 2 (res) | vacuum | Inspection res open | Inspection OD | Res OD | Comments | Room temp | Humidity | Band | Preform OD | Fibre OD | Furnace T | Tension | Feed | Draw | Pressure 2 (cap) | Pressure 2 (res) | vacuum | Inspection res open | Inspection OD | Res OD | Comments | Room temp | Humidity | Band | Preform OD | Fibre OD | Furnace T | Tension | Feed | Draw | Pressure 2 (cap) | Pressure 2 (res) | vacuum | Inspection res open | Inspection OD | Res OD | Comments | Room temp | Humidity | Band | Preform OD | Fibre OD | Furnace T | Tension | Feed | Draw | Pressure 2 (cap) | Pressure 2 (res) | vacuum | Inspection res open | Inspection OD | Res OD | Comments | Room temp | Humidity | Band | Preform OD | Fibre OD | Furnace T | Tension | Feed | Draw | Pressure 2 (cap) | Pressure 2 (res) | vacuum | Inspection res open | Inspection OD | Res OD | Comments | Room temp | Humidity | Band | Preform OD | Fibre OD | Furnace T | Tension | Feed | Draw | Pressure 2 (cap) | Pressure 2 (res) | vacuum | Inspection res open | Inspection OD | Res OD | Comments | Room temp | Humidity | Band | Preform OD | Fibre OD | Furnace T | Tension | Feed | Draw | Pressure 2 (cap) | Pressure 2 (res) | vacuum | Inspection res open | Inspection OD | Res OD | Comments | Room temp | Humidity | Band | Preform OD | Fibre OD | Furnace T | Tension | Feed | Draw | Pressure 2 (cap) | Pressure 2 (res) | vacuum | Inspection res open | Inspection OD | Res OD | Comments | Room temp | Humidity | Band | Preform OD | Fibre OD | Furnace T | Tension | Feed | Draw | Pressure 2 (cap) | Pressure 2 (res) | vacuum | Inspection res open | Inspection OD | Res OD | Comments | Room temp | Humidity | Band | Preform OD | Fibre OD | Furnace T | Tension | Feed | Draw | Pressure 2 (cap) | Pressure 2 (res) | vacuum | Inspection res open | Inspection OD | Res OD | Comments | Room temp | Humidity | Band | Preform OD | Fibre OD | Furnace T | Tension | Feed | Draw | Pressure 2 (cap) | Pressure 2 (res) | vacuum | Inspection res open | Inspection OD | Res OD | Comments | Room temp | Humidity | Band | Preform OD | Fibre OD | Furnace T | Tension | Feed | Draw | Pressure 2 (cap) | Pressure 2 (res) | vacuum | Inspection res open | Inspection OD | Res OD | Comments | Room temp | Humidity | Band | Preform OD | Fibre OD | Furnace T | Tension | Feed | Draw | Pressure 2 (cap) | Pressure 2 (res) | vacuum | Inspection res open | Inspection OD | Res OD | Comments | Room temp | Humidity | Band | Preform OD | Fibre OD | Furnace T | Tension | Feed | Draw | Pressure 2 (cap) | Pressure 2 (res) | vacuum | Inspection res open | Inspection OD | Res OD | Comments | Room temp | Humidity | Band | Preform OD | Fibre OD | Furnace T | Tension | Feed | Draw | Pressure 2 (cap) | Pressure 2 (res) | vacuum | Inspection res open | Inspection OD | Res OD | Comments | Room temp | Humidity | Band | Preform OD | Fibre OD | Furnace T | Tension | Feed | Draw | Pressure 2 (cap) | Pressure 2 (res) | vacuum | Inspection res open | Inspection OD | Res OD | Comments | Room temp | Humidity | Band | Preform OD | Fibre OD | Furnace T | Tension | Feed | Draw | Pressure 2 (cap) | Pressure 2 (res) | vacuum | Inspection res open | Inspection OD | Res OD | Comments | Room temp | Humidity | Band | Preform OD | Fibre OD | Furnace T | Tension | Feed | Draw | Pressure 2 (cap) | Pressure 2 (res) | vacuum | Inspection res open | Inspection OD | Res OD | Comments | Room temp | Humidity | Band | Preform OD | Fibre OD | Furnace T | Tension | Feed | Draw | Pressure 2 (cap) | Pressure 2 (res) | vacuum | Inspection res open | Inspection OD | Res OD | Comments | Room temp | Humidity | Band | Preform OD | Fibre OD | Furnace T | Tension | Feed | Draw | Pressure 2 (cap) | Pressure 2 (res) | vacuum | Inspection res open | Inspection OD | Res OD | Comments | Room temp | Humidity | Band | Preform OD | Fibre OD | Furnace T | Tension | Feed | Draw | Pressure 2 (cap) | Pressure 2 (res) | vacuum | Inspection res open | Inspection OD | Res OD | Comments | Room temp | Humidity | Band | Preform OD | Fibre OD | Furnace T | Tension | Feed | Draw | Pressure 2 (cap) | Pressure 2 (res) | vacuum | Inspection res open | Inspection OD | Res OD | Comments | Room temp | Humidity | Band | Preform OD | Fibre OD | Furnace T | Tension | Feed | Draw | Pressure 2 (cap) | Pressure 2 (res) | vacuum | Inspection res open | Inspection OD | Res OD | Comments | Room temp | Humidity | Band | Preform OD | Fibre OD | Furnace T | Tension | Feed | Draw | Pressure 2 (cap) | Pressure 2 (res) | vacuum | Inspection res open | Inspection OD | Res OD | Comments | Room temp | Humidity | Band | Preform OD | Fibre OD | Furnace T | Tension | Feed | Draw | Pressure 2 (cap) | Pressure 2 (res) | vacuum | Inspection res open | Inspection OD | Res OD | Comments | Room temp | Humidity | Band | Preform OD | Fibre OD | Furnace T | Tension | Feed | Draw | Pressure 2 (cap) | Pressure 2 (res) | vacuum | Inspection res open | Inspection OD | Res OD | Comments | Room temp | Humidity | Band | Preform OD | Fibre OD | Furnace T | Tension | Feed | Draw | Pressure 2 (cap) | Pressure 2 (res) | vacuum | Inspection res open | Inspection OD | Res OD | Comments | Room temp | Humidity | Band | Preform OD | Fibre OD | Furnace T | Tension | Feed | Draw | Pressure 2 (cap) | Pressure 2 (res) | vacuum | Inspection res open | Inspection OD | Res OD | Comments | Room temp | Humidity | Band | Preform OD | Fibre OD | Furnace T | Tension | Feed | Draw | Pressure 2 (cap) | Pressure 2 (res) | vacuum | Inspection res open | Inspection OD | Res OD | Comments | Room temp | Humidity | Band | Preform OD | Fibre OD | Furnace T | Tension | Feed | Draw | Pressure 2 (cap) | Pressure 2 (res) | vacuum | Inspection res open | Inspection OD | Res OD | Comments | Room temp | Humidity | Band | Preform OD | Fibre OD | Furnace T | Tension | Feed | Draw | Pressure 2 (cap) | Pressure 2 (res) | vacuum | Inspection res open | Inspection OD | Res OD | Comments | Room temp | Humidity | Band | Preform OD | Fibre OD | Furnace T | Tension | Feed | Draw | Pressure 2 (cap) | Pressure 2 (res) | vacuum | Inspection res open | Inspection OD | Res OD | Comments | Room temp | Humidity | Band | Preform OD | Fibre OD | Furnace T | Tension | Feed | Draw | Pressure 2 (cap) | Pressure 2 (res) | vacuum | Inspection res open | Inspection OD | Res OD | Comments | Room temp | Humidity | Band | Preform OD | Fibre OD | Furnace T | Tension | Feed | Draw | Pressure 2 (cap) | Pressure 2 (res) | vacuum | Inspection res open | Inspection OD | Res OD | Comments | Room temp | Humidity | Band | Preform OD | Fibre OD | Furnace T | Tension | Feed | Draw | Pressure 2 (cap) | Pressure 2 (res) | vacuum | Inspection res open | Inspection OD | Res OD | Comments | Room temp | Humidity | Band | Preform OD | Fibre OD | Furnace T | Tension | Feed | Draw | Pressure 2 (cap) | Pressure 2 (res) | vacuum | Inspection res open | Inspection OD | Res OD | Comments | Room temp | Humidity | Band | Preform OD | Fibre OD | Furnace T | Tension | Feed | Draw | Pressure 2 (cap) | Pressure 2 (res) | vacuum | Inspection res open | Inspection OD | Res OD | Comments | Room temp | Humidity | Band | Preform OD | Fibre OD | Furnace T | Tension | Feed | Draw | Pressure 2 (cap) | Pressure 2 (res) | vacuum | Inspection res open | Inspection OD | Res OD | Comments | Room temp | Humidity | Band | Preform OD | Fibre OD | Furnace T | Tension | Feed | Draw | Pressure 2 (cap) | Pressure 2 (res) | vacuum | Inspection res open | Inspection OD | Res OD | Comments | Room temp | Humidity | Band | Preform OD | Fibre OD | Furnace T | Tension | Feed | Draw | Pressure 2 (cap) | Pressure 2 (res) | vacuum | Inspection res open | Inspection OD | Res OD | Comments | Room temp | Humidity | Band | Preform OD | Fibre OD | Furnace T | Tension | Feed | Draw | Pressure 2 (cap) | Pressure 2 (res) | vacuum | Inspection res open | Inspection OD | Res OD | Comments | Room temp | Humidity | Band | Preform OD | Fibre OD | Furnace T | Tension | Feed | Draw | Pressure 2 (cap) | Pressure 2 (res) | vacuum | Inspection res open | Inspection OD | Res OD | Comments | Room temp | Humidity | Band | Preform OD | Fibre OD | Furnace T | Tension | Feed | Draw | Pressure 2 (cap) | Pressure 2 (res) | vacuum | Inspection res open | Inspection OD | Res OD | Comments | Room temp | Humidity | Band | Preform OD | Fibre OD | Furnace T | Tension | Feed | Draw | Pressure 2 (cap) | Pressure 2 (res) | vacuum | Inspection res open | Inspection OD | Res OD | Comments | Room temp | Humidity | Band | Preform OD | Fibre OD | Furnace T | Tension | Feed | Draw | Pressure 2 (cap) | Pressure 2 (res) | vacuum | Inspection res open | Inspection OD | Res OD | Comments | Room temp | Humidity | Band | Preform OD | Fibre OD | Furnace T | Tension | Feed | Draw | Pressure 2 (cap) | Pressure 2 (res) | vacuum | Inspection res open | Inspection OD | Res OD | Comments | Room temp | Humidity | Band | Preform OD | Fibre OD | Furnace T | Tension | Feed | Draw | Pressure 2 (cap) | Pressure 2 (res) | vacuum | Inspection res open | Inspection OD | Res OD | Comments | Room temp | Humidity | Band | Preform OD | Fibre OD | Furnace T | Tension | Feed | Draw | Pressure 2 (cap) | Pressure 2 (res) | vacuum | Inspection res open | Inspection OD | Res OD | Comments | Room temp | Humidity | Band | Preform OD | Fibre OD | Furnace T | Tension | Feed | Draw | Pressure 2 (cap) | Pressure 2 (res) | vacuum | Inspection res open | Inspection OD | Res OD | Comments | Room temp | Humidity | Band | Preform OD | Fibre OD | Furnace T | Tension | Feed | Draw | Pressure 2 (cap) | Pressure 2 (res) | vacuum | Inspection res open | Inspection OD | Res OD | Comments | Room temp | Humidity | Band | Preform OD | Fibre OD | Furnace T | Tension | Feed | Draw | Pressure 2 (cap) | Pressure 2 (res) | vacuum | Inspection res open | Inspection OD | Res OD | Comments | Room temp | Humidity | Band | Preform OD | Fibre OD | Furnace T | Tension | Feed | Draw | Pressure 2 (cap) | Pressure 2 (res) | vacuum | Inspection res open | Inspection OD | Res OD | Comments | Room temp | Humidity | Band | Preform OD | Fibre OD | Furnace T | Tension | Feed | Draw | Pressure 2 (cap) | Pressure 2 (res) | vacuum | Inspection res open | Inspection OD | Res OD | Comments | Room temp | Humidity | Band | Preform OD | Fibre OD | Furnace T | Tension | Feed | Draw | Pressure 2 (cap) | Pressure 2 (res) | vacuum | Inspection res open | Inspection OD | Res OD | Comments | Room temp | Humidity | Band | Preform OD | Fibre OD | Furnace T | Tension | Feed | Draw | Pressure 2 (cap) | Pressure 2 (res) | vacuum | Inspection res open | Inspection OD | Res OD | Comments | Room temp | Humidity | Band | Preform OD | Fibre OD | Furnace T | Tension | Feed | Draw | Pressure 2 (cap) | Pressure 2 (res) | vacuum | Inspection res open | Inspection OD | Res OD | Comments | Room temp | Humidity | Band | Preform OD | Fibre OD | Furnace T | Tension | Feed | Draw | Pressure 2 (cap) | Pressure 2 (res) | vacuum | Inspection res open | Inspection OD | Res OD | Comments | Room temp | Humidity | Band | Preform OD | Fibre OD | Furnace T | Tension | Feed | Draw | Pressure 2 (cap) | Pressure 2 (res) | vacuum | Inspection res open | Inspection OD | Res OD | Comments | Room temp | Humidity | Band | Preform OD | Fibre OD | Furnace T | Tension | Feed | Draw | Pressure 2 (cap) | Pressure 2 (res) | vacuum | Inspection res open | Inspection OD | Res OD | Comments | Room temp | Humidity | Band | Preform OD | Fibre OD | Furnace T | Tension | Feed | Draw | Pressure 2 (cap) | Pressure 2 (res) | vacuum | Inspection res open | Inspection OD | Res OD | Comments | Room temp | Humidity | Band | Preform OD | Fibre OD | Furnace T | Tension | Feed | Draw | Pressure 2 (cap) | Pressure 2 (res) | vacuum | Inspection res open | Inspection OD | Res OD | Comments | Room temp | Humidity | Band | Preform OD | Fibre OD | Furnace T | Tension | Feed | Draw | Pressure 2 (cap) | Pressure 2 (res) | vacuum | Inspection res open | Inspection OD | Res OD | Comments | Room temp | Humidity | Band | Preform OD | Fibre OD | Furnace T | Tension | Feed | Draw | Pressure 2 (cap) | Pressure 2 (res) | vacuum | Inspection res open | Inspection OD | Res OD | Comments | Room temp | Humidity | Band | Preform OD | Fibre OD | Furnace T | Tension | Feed | Draw | Pressure 2 (cap) | Pressure 2 (res) | vacuum | Inspection res open | Inspection OD | Res OD | Comments | Room temp | Humidity | Band | Preform OD | Fibre OD | Furnace T | Tension | Feed | Draw | Pressure 2 (cap) | Pressure 2 (res) | vacuum | Inspection res open | Inspection OD | Res OD | Comments | Room temp | Humidity | Band | Preform OD | Fibre OD | Furnace T | Tension | Feed | Draw | Pressure 2 (cap) | Pressure 2 (res) | vacuum | Inspection res open | Inspection OD | Res OD | Comments | Room temp | Humidity | Band | Preform OD | Fibre OD | Furnace T | Tension | Feed | Draw | Pressure 2 (cap) | Pressure 2 (res) | vacuum | Inspection res open | Inspection OD | Res OD | Comments | Room temp | Humidity | Band | Preform OD | Fibre OD | Furnace T | Tension | Feed | Draw | Pressure 2 (cap) | Pressure 2 (res) | vacuum | Inspection res open | Inspection OD | Res OD | Comments | Room temp | Humidity | Band | Preform OD | Fibre OD | Furnace T | Tension | Feed | Draw | Pressure 2 (cap) | Pressure 2 (res) | vacuum | Inspection res open | Inspection OD | Res OD | Comments | Room temp | Humidity | Band | Preform OD | Fibre OD | Furnace T | Tension | Feed | Draw | Pressure 2 (cap) | Pressure 2 (res) | vacuum | Inspection res open | Inspection OD | Res OD | Comments | Room temp | Humidity | Band | Preform OD | Fibre OD | Furnace T | Tension | Feed | Draw | Pressure 2 (cap) | Pressure 2 (res) | vacuum | Inspection res open | Inspection OD | Res OD | Comments | Room temp | Humidity | Band | Preform OD | Fibre OD | Furnace T | Tension | Feed | Draw | Pressure 2 (cap) | Pressure 2 (res) | vacuum | Inspection res open | Inspection OD | Res OD | Comments | Room temp | Humidity | Band | Preform OD | Fibre OD | Furnace T | Tension | Feed | Draw | Pressure 2 (cap) | Pressure 2 (res) | vacuum | Inspection res open | Inspection OD | Res OD | Comments | Room temp | Humidity | Band | Preform OD | Fibre OD | Furnace T | Tension | Feed | Draw | Pressure 2 (cap) | Pressure 2 (res) | vacuum | Inspection res open | Inspection OD | Res OD | Comments | Room temp | Humidity | Band | Preform OD | Fibre OD | Furnace T | Tension | Feed | Draw | Pressure 2 (cap) | Pressure 2 (res) | vacuum | Inspection res open | Inspection OD | Res OD | Comments | Room temp | Humidity | Band | Preform OD | Fibre OD | Furnace T | Tension | Feed | Draw | Pressure 2 (cap) | Pressure 2 (res) | vacuum | Inspection res open | Inspection OD | Res OD | Comments | Room temp | Humidity | Band | Preform OD | Fibre OD | Furnace T | Tension | Feed | Draw | Pressure 2 (cap) | Pressure 2 (res) | vacuum | Inspection res open | Inspection OD | Res OD | Comments | Room temp | Humidity | Band | Preform OD | Fibre OD | Furnace T | Tension | Feed | Draw | Pressure 2 (cap) | Pressure 2 (res) | vacuum | Inspection res open | Inspection OD | Res OD | Comments | Room temp | Humidity | Band | Preform OD | Fibre OD | Furnace T | Tension | Feed | Draw | Pressure 2 (cap) | Pressure 2 (res) | vacuum | Inspection res open | Inspection OD | Res OD | Comments | Room temp | Humidity | Band | Preform OD | Fibre OD | Furnace T | Tension | Feed | Draw | Pressure 2 (cap) | Pressure 2 (res) | vacuum | Inspection res open | Inspection OD | Res OD | Comments | Room temp | Humidity | Band | Preform OD | Fibre OD | Furnace T | Tension | Feed | Draw | Pressure 2 (cap) | Pressure 2 (res) | vacuum | Inspection res open | Inspection OD | Res OD | Comments | Room temp | Humidity | Band | Preform OD | Fibre OD | Furnace T | Tension | Feed | Draw | Pressure 2 (cap) | Pressure 2 (res) | vacuum | Inspection res open | Inspection OD | Res OD | Comments | Room temp | Humidity | Band | Preform OD | Fibre OD | Furnace T | Tension | Feed | Draw | Pressure 2 (cap) | Pressure 2 (res) | vacuum | Inspection res open | Inspection OD | Res OD | Comments | Room temp | Humidity | Band | Preform OD | Fibre OD | Furnace T | Tension | Feed | Draw | Pressure 2 (cap) | Pressure 2 (res) | vacuum | Inspection res open | Inspection OD | Res OD | Comments | Room temp | Humidity | Band | Preform OD | Fibre OD | Furnace T | Tension | Feed | Draw | Pressure 2 (cap) | Pressure 2 (res) | vacuum | Inspection res open | Inspection OD | Res OD | Comments | Room temp | Humidity | Band | Preform OD | Fibre OD | Furnace T | Tension | Feed | Draw | Pressure 2 (cap) | Pressure 2 (res) | vacuum | Inspection res open | Inspection OD | Res OD | Comments | Room temp | Humidity | Band | Preform OD | Fibre OD | Furnace T | Tension | Feed | Draw | Pressure 2 (cap) | Pressure 2 (res) | vacuum | Inspection res open | Inspection OD | Res OD | Comments | Room temp | Humidity | Band | Preform OD | Fibre OD | Furnace T | Tension | Feed | Draw | Pressure 2 (cap) | Pressure 2 (res) | vacuum | Inspection res open | Inspection OD | Res OD | Comments | Room temp | Humidity | Band | Preform OD | Fibre OD | Furnace T | Tension | Feed | Draw | Pressure 2 (cap) | Pressure 2 (res) | vacuum | Inspection res open | Inspection OD | Res OD | Comments | Room temp | Humidity | Band | Preform OD | Fibre OD | Furnace T | Tension | Feed | Draw | Pressure 2 (cap) | Pressure 2 (res) | vacuum | Inspection res open | Inspection OD | Res OD | Comments | Room temp | Humidity | Band | Preform OD | Fibre OD | Furnace T | Tension | Feed | Draw | Pressure 2 (cap) | Pressure 2 (res) | vacuum | Inspection res open | Inspection OD | Res OD | Comments | Room temp | Humidity | Band | Preform OD | Fibre OD | Furnace T | Tension | Feed | Draw | Pressure 2 (cap) | Pressure 2 (res) | vacuum | Inspection res open | Inspection OD | Res OD | Comments | Room temp | Humidity | Band | Preform OD | Fibre OD | Furnace T | Tension | Feed | Draw | Pressure 2 (cap) | Pressure 2 (res) | vacuum | Inspection res open | Inspection OD | Res OD | Comments | Room temp | Humidity | Band | Preform OD | Fibre OD | Furnace T | Tension | Feed | Draw | Pressure 2 (cap) | Pressure 2 (res) | vacuum | Inspection res open | Inspection OD | Res OD | Comments | Room temp | Humidity | Band | Preform OD | Fibre OD | Furnace T | Tension | Feed | Draw | Pressure 2 (cap) | Pressure 2 (res) | vacuum | Inspection res open | Inspection OD | Res OD | Comments | Room temp | Humidity | Band | Preform OD | Fibre OD | Furnace T | Tension | Feed | Draw | Pressure 2 (cap) | Pressure 2 (res) | vacuum | Inspection res open | Inspection OD | Res OD | Comments | Room temp | Humidity | Band | Preform OD | Fibre OD | Furnace T | Tension | Feed | Draw | Pressure 2 (cap) | Pressure 2 (res) | vacuum | Inspection res open | Inspection OD | Res OD | Comments | Room temp | Humidity | Band | Preform OD | Fibre OD | Furnace T | Tension | Feed | Draw | Pressure 2 (cap) | Pressure 2 (res) | vacuum | Inspection res open | Inspection OD | Res OD | Comments | Room temp | Humidity | Band | Preform OD | Fibre OD | Furnace T | Tension | Feed | Draw | Pressure 2 (cap) | Pressure 2 (res) | vacuum | Inspection res open | Inspection OD | Res OD | Comments | Room temp | Humidity | Band | Preform OD | Fibre OD | Furnace T | Tension | Feed | Draw | Pressure 2 (cap) | Pressure 2 (res) | vacuum | Inspection res open | Inspection OD | Res OD | Comments | Room temp | Humidity | Band | Preform OD | Fibre OD | Furnace T | Tension | Feed | Draw | Pressure 2 (cap) | Pressure 2 (res) | vacuum | Inspection res open | Inspection OD | Res OD | Comments | Room temp | Humidity | Band | Preform OD | Fibre OD | Furnace T | Tension | Feed | Draw | Pressure 2 (cap) | Pressure 2 (res) | vacuum | Inspection res open | Inspection OD | Res OD | Comments | Room temp | Humidity | Band | Preform OD | Fibre OD | Furnace T | Tension | Feed | Draw | Pressure 2 (cap) | Pressure 2 (res) | vacuum | Inspection res open | Inspection OD | Res OD | Comments | Room temp | Humidity | Band | Preform OD | Fibre OD | Furnace T | Tension | Feed | Draw | Pressure 2 (cap) | Pressure 2 (res) | vacuum | Inspection res open | Inspection OD | Res OD | Comments | Room temp | Humidity | Band | Preform OD | Fibre OD | Furnace T | Tension | Feed | Draw | Pressure 2 (cap) | Pressure 2 (res) | vacuum | Inspection res open | Inspection OD | Res OD | Comments | Room temp | Humidity | Band | Preform OD | Fibre OD | Furnace T | Tension | Feed | Draw | Pressure 2 (cap) | Pressure 2 (res) | vacuum | Inspection res open | Inspection OD | Res OD | Comments | Room temp | Humidity | Band | Preform OD | Fibre OD | Furnace T | Tension | Feed | Draw | Pressure 2 (cap) | Pressure 2 (res) | vacuum | Inspection res open | Inspection OD | Res OD | Comments | Room temp | Humidity | Band | Preform OD | Fibre OD | Furnace T | Tension | Feed | Draw | Pressure 2 (cap) | Pressure 2 (res) | vacuum | Inspection res open | Inspection OD | Res OD | Comments | Room temp | Humidity | Band | Preform OD | Fibre OD | Furnace T | Tension | Feed | Draw | Pressure 2 (cap) | Pressure 2 (res) | vacuum | Inspection res open | Inspection OD | Res OD | Comments | Room temp | Humidity | Band | Preform OD | Fibre OD | Furnace T | Tension | Feed | Draw | Pressure 2 (cap) | Pressure 2 (res) | vacuum | Inspection res open | Inspection OD | Res OD | Comments | Room temp | Humidity | Band | Preform OD | Fibre OD | Furnace T | Tension | Feed | Draw | Pressure 2 (cap) | Pressure 2 (res) | vacuum | Inspection res open | Inspection OD | Res OD | Comments | Room temp | Humidity | Band | Preform OD | Fibre OD | Furnace T | Tension | Feed | Draw | Pressure 2 (cap) | Pressure 2 (res) | vacuum | Inspection res open | Inspection OD | Res OD | Comments | Room temp | Humidity | Band | Preform OD | Fibre OD | Furnace T | Tension | Feed | Draw | Pressure 2 (cap) | Pressure 2 (res) | vacuum | Inspection res open | Inspection OD | Res OD | Comments | Room temp | Humidity | Band | Preform OD | Fibre OD | Furnace T | Tension | Feed | Draw | Pressure 2 (cap) | Pressure 2 (res) | vacuum | Inspection res open | Inspection OD | Res OD | Comments | Room temp | Humidity | Band | Preform OD | Fibre OD | Furnace T | Tension | Feed | Draw | Pressure 2 (cap) | Pressure 2 (res) | vacuum | Inspection res open | Inspection OD | Res OD | Comments | Room temp | Humidity | Band | Preform OD | Fibre OD | Furnace T | Tension | Feed | Draw | Pressure 2 (cap) | Pressure 2 (res) | vacuum | Inspection res open | Inspection OD | Res OD | Comments | Room temp | Humidity | Band | Preform OD | Fibre OD | Furnace T | Tension | Feed | Draw | Pressure 2 (cap) | Pressure 2 (res) | vacuum | Inspection res open | Inspection OD | Res OD | Comments | Room temp | Humidity | Band | Preform OD | Fibre OD | Furnace T | Tension | Feed | Draw | Pressure 2 (cap) | Pressure 2 (res) | vacuum | Inspection res open | Inspection OD | Res OD | Comments | Room temp | Humidity | Band | Preform OD | Fibre OD | Furnace T | Tension | Feed | Draw | Pressure 2 (cap) | Pressure 2 (res) | vacuum | Inspection res open | Inspection OD | Res OD | Comments | Room temp | Humidity | Band | Preform OD | Fibre OD | Furnace T | Tension | Feed | Draw | Pressure 2 (cap) | Pressure 2 (res) | vacuum | Inspection res open | Inspection OD | Res OD | Comments | Room temp | Humidity | Band | Preform OD | Fibre OD | Furnace T | Tension | Feed | Draw | Pressure 2 (cap) | Pressure 2 (res) | vacuum | Inspection res open | Inspection OD | Res OD | Comments | Room temp | Humidity | Band | Preform OD | Fibre OD | Furnace T | Tension | Feed | Draw | Pressure 2 (cap) | Pressure 2 (res) | vacuum | Inspection res open | Inspection OD | Res OD | Comments | Room temp | Humidity | Band | Preform OD | Fibre OD | Furnace T | Tension | Feed | Draw | Pressure 2 (cap) | Pressure 2 (res) | vacuum | Inspection res open | Inspection OD | Res OD | Comments | Room temp | Humidity | Band | Preform OD | Fibre OD | Furnace T | Tension | Feed | Draw | Pressure 2 (cap) | Pressure 2 (res) | vacuum | Inspection res open | Inspection OD | Res OD | Comments | Room temp | Humidity | Band | Preform OD | Fibre OD | Furnace T | Tension | Feed | Draw | Pressure 2 (cap) | Pressure 2 (res) | vacuum | Inspection res open | Inspection OD | Res OD | Comments | Room temp | Humidity | Band | Preform OD | Fibre OD | Furnace T | Tension | Feed | Draw | Pressure 2 (cap) | Pressure 2 (res) | vacuum | Inspection res open | Inspection OD | Res OD | Comments | Room temp | Humidity | Band | Preform OD | Fibre OD | Furnace T | Tension | Feed | Draw | Pressure 2 (cap) | Pressure 2 (res) | vacuum | Inspection res open | Inspection OD | Res OD | Comments | Room temp | Humidity | Band | Preform OD | Fibre OD | Furnace T | Tension | Feed | Draw | Pressure 2 (cap) | Pressure 2 (res) | vacuum | Inspection res open | Inspection OD | Res OD | Comments | Room temp | Humidity | Band | Preform OD | Fibre OD | Furnace T | Tension | Feed | Draw | Pressure 2 (cap) | Pressure 2 (res) | vacuum | Inspection res open | Inspection OD | Res OD | Comments | Room temp | Humidity | Band | Preform OD | Fibre OD | Furnace T | Tension | Feed | Draw | Pressure 2 (cap) | Pressure 2 (res) | vacuum | Inspection res open | Inspection OD | Res OD | Comments | Room temp | Humidity | Band | Preform OD | Fibre OD | Furnace T | Tension | Feed | Draw | Pressure 2 (cap) | Pressure 2 (res) | vacuum | Inspection res open | Inspection OD | Res OD | Comments | Room temp | Humidity | Band | Preform OD | Fibre OD | Furnace T | Tension | Feed | Draw | Pressure 2 (cap) | Pressure 2 (res) | vacuum | Inspection res open | Inspection OD | Res OD | Comments | Room temp | Humidity | Band | Preform OD | Fibre OD | Furnace T | Tension | Feed | Draw | Pressure 2 (cap) | Pressure 2 (res) | vacuum | Inspection res open | Inspection OD | Res OD | Comments | Room temp | Humidity | Band | Preform OD | Fibre OD | Furnace T | Tension | Feed | Draw | Pressure 2 (cap) | Pressure 2 (res) | vacuum | Inspection res open | Inspection OD | Res OD | Comments | Room temp | Humidity | Band | Preform OD | Fibre OD | Furnace T | Tension | Feed | Draw | Pressure 2 (cap) | Pressure 2 (res) | vacuum | Inspection res open | Inspection OD | Res OD | Comments | Room temp | Humidity | Band | Preform OD | Fibre OD | Furnace T | Tension | Feed | Draw | Pressure 2 (cap) | Pressure 2 (res) | vacuum | Inspection res open | Inspection OD | Res OD | Comments | Room temp | Humidity | Band | Preform OD | Fibre OD | Furnace T | Tension | Feed | Draw | Pressure 2 (cap) | Pressure 2 (res) | vacuum | Inspection res open | Inspection OD | Res OD | Comments | Room temp | Humidity | Band | Preform OD | Fibre OD | Furnace T | Tension | Feed | Draw | Pressure 2 (cap) | Pressure 2 (res) | vacuum | Inspection res open | Inspection OD | Res OD | Comments | Room temp | Humidity | Band | Preform OD | Fibre OD | Furnace T | Tension | Feed | Draw | Pressure 2 (cap) | Pressure 2 (res) | vacuum | Inspection res open | Inspection OD | Res OD | Comments | Room temp | Humidity | Band | Preform OD | Fibre OD | Furnace T | Tension | Feed | Draw | Pressure 2 (cap) | Pressure 2 (res) | vacuum | Inspection res open | Inspection OD | Res OD | Comments | Room temp | Humidity | Band | Preform OD | Fibre OD | Furnace T | Tension | Feed | Draw | Pressure 2 (cap) | Pressure 2 (res) | vacuum | Inspection res open | Inspection OD | Res OD | Comments | Room temp | Humidity | Band | Preform OD | Fibre OD | Furnace T | Tension | Feed | Draw | Pressure 2 (cap) | Pressure 2 (res) | vacuum | Inspection res open | Inspection OD | Res OD | Comments | Room temp | Humidity | Band | Preform OD | Fibre OD | Furnace T | Tension | Feed | Draw | Pressure 2 (cap) | Pressure 2 (res) | vacuum | Inspection res open | Inspection OD | Res OD | Comments | Room temp | Humidity | Band | Preform OD | Fibre OD | Furnace T | Tension | Feed | Draw | Pressure 2 (cap) | Pressure 2 (res) | vacuum | Inspection res open | Inspection OD | Res OD | Comments | Room temp | Humidity | Band | Preform OD | Fibre OD | Furnace T | Tension | Feed | Draw | Pressure 2 (cap) | Pressure 2 (res) | vacuum | Inspection res open | Inspection OD | Res OD | Comments | Room temp | Humidity | Band | Preform OD | Fibre OD | Furnace T | Tension | Feed | Draw | Pressure 2 (cap) | Pressure 2 (res) | vacuum | Inspection res open | Inspection OD | Res OD | Comments | Room temp | Humidity | Band | Preform OD | Fibre OD | Furnace T | Tension | Feed | Draw | Pressure 2 (cap) | Pressure 2 (res) | vacuum | Inspection res open | Inspection OD | Res OD | Comments | Room temp | Humidity | Band | Preform OD | Fibre OD | Furnace T | Tension | Feed | Draw | Pressure 2 (cap) | Pressure 2 (res) | vacuum | Inspection res open | Inspection OD | Res OD | Comments | Room temp | Humidity | Band | Preform OD | Fibre OD | Furnace T | Tension | Feed | Draw | Pressure 2 (cap) | Pressure 2 (res) | vacuum | Inspection res open | Inspection OD | Res OD | Comments | Room temp | Humidity | Band | Preform OD | Fibre OD | Furnace T | Tension | Feed | Draw | Pressure 2 (cap) | Pressure 2 (res) | vacuum | Inspection res open | Inspection OD | Res OD | Comments | Room temp | Humidity | Band | Preform OD | Fibre OD | Furnace T | Tension | Feed | Draw | Pressure 2 (cap) | Pressure 2 (res) | vacuum | Inspection res open | Inspection OD | Res OD | Comments | Room temp | Humidity | Band | Preform OD | Fibre OD | Furnace T | Tension | Feed | Draw | Pressure 2 (cap) | Pressure 2 (res) | vacuum | Inspection res open | Inspection OD | Res OD | Comments | Room temp | Humidity | Band | Preform OD | Fibre OD | Furnace T | Tension | Feed | Draw | Pressure 2 (cap) | Pressure 2 (res) | vacuum | Inspection res open | Inspection OD | Res OD | Comments | Room temp | Humidity | Band | Preform OD | Fibre OD | Furnace T | Tension | Feed | Draw | Pressure 2 (cap) | Pressure 2 (res) | vacuum | Inspection res open | Inspection OD | Res OD | Comments | Room temp | Humidity | Band | Preform OD | Fibre OD | Furnace T | Tension | Feed | Draw | Pressure 2 (cap) | Pressure 2 (res) | vacuum | Inspection res open | Inspection OD | Res OD | Comments | Room temp | Humidity | Band | Preform OD | Fibre OD | Furnace T | Tension | Feed | Draw | Pressure 2 (cap) | Pressure 2 (res) | vacuum | Inspection res open | Inspection OD | Res OD | Comments | Room temp | Humidity | Band | Preform OD | Fibre OD | Furnace T | Tension | Feed | Draw | Pressure 2 (cap) | Pressure 2 (res) | vacuum | Inspection res open | Inspection OD | Res OD | Comments | Room temp | Humidity | Band | Preform OD | Fibre OD | Furnace T | Tension | Feed | Draw | Pressure 2 (cap) | Pressure 2 (res) | vacuum | Inspection res open | Inspection OD | Res OD | Comments | Room temp | Humidity | Band | Preform OD | Fibre OD | Furnace T | Tension | Feed | Draw | Pressure 2 (cap) | Pressure 2 (res) | vacuum | Inspection res open | Inspection OD | Res OD | Comments | Room temp | Humidity | Band | Preform OD | Fibre OD | Furnace T | Tension | Feed | Draw | Pressure 2 (cap) | Pressure 2 (res) | vacuum | Inspection res open | Inspection OD | Res OD | Comments | Room temp | Humidity | Band | Preform OD | Fibre OD | Furnace T | Tension | Feed | Draw | Pressure 2 (cap) | Pressure 2 (res) | vacuum | Inspection res open | Inspection OD | Res OD | Comments | Room temp | Humidity | Band | Preform OD | Fibre OD | Furnace T | Tension | Feed | Draw | Pressure 2 (cap) | Pressure 2 (res) | vacuum | Inspection res open | Inspection OD | Res OD | Comments | Room temp | Humidity | Band | Preform OD | Fibre OD | Furnace T | Tension | Feed | Draw | Pressure 2 (cap) | Pressure 2 (res) | vacuum | Inspection res open | Inspection OD | Res OD | Comments | Room temp | Humidity | Band | Preform OD | Fibre OD | Furnace T | Tension | Feed | Draw | Pressure 2 (cap) | Pressure 2 (res) | vacuum | Inspection res open | Inspection OD | Res OD | Comments | Room temp | Humidity | Band | Preform OD | Fibre OD | Furnace T | Tension | Feed | Draw | Pressure 2 (cap) | Pressure 2 (res) | vacuum | Inspection res open | Inspection OD | Res OD | Comments | Room temp | Humidity | Band | Preform OD | Fibre OD | Furnace T | Tension | Feed | Draw | Pressure 2 (cap) | Pressure 2 (res) | vacuum | Inspection res open | Inspection OD | Res OD | Comments | Room temp | Humidity | Band | Preform OD | Fibre OD | Furnace T | Tension | Feed | Draw | Pressure 2 (cap) | Pressure 2 (res) | vacuum | Inspection res open | Inspection OD | Res OD | Comments | Room temp | Humidity | Band | Preform OD | Fibre OD | Furnace T | Tension | Feed | Draw | Pressure 2 (cap) | Pressure 2 (res) | vacuum | Inspection res open | Inspection OD | Res OD | Comments | Room temp | Humidity | Band | Preform OD | Fibre OD | Furnace T | Tension | Feed | Draw | Pressure 2 (cap) | Pressure 2 (res) | vacuum | Inspection res open | Inspection OD | Res OD | Comments | Room temp | Humidity | Band | Preform OD | Fibre OD | Furnace T | Tension | Feed | Draw | Pressure 2 (cap) | Pressure 2 (res) | vacuum | Inspection res open | Inspection OD | Res OD | Comments | Room temp | Humidity | Band | Preform OD | Fibre OD | Furnace T | Tension | Feed | Draw | Pressure 2 (cap) | Pressure 2 (res) | vacuum | Inspection res open | Inspection OD | Res OD | Comments | Room temp | Humidity | Band | Preform OD | Fibre OD | Furnace T | Tension | Feed | Draw | Pressure 2 (cap) | Pressure 2 (res) | vacuum | Inspection res open | Inspection OD | Res OD | Comments | Room temp | Humidity | Band | Preform OD | Fibre OD | Furnace T | Tension | Feed | Draw | Pressure 2 (cap) | Pressure 2 (res) | vacuum | Inspection res open | Inspection OD | Res OD | Comments | Room temp | Humidity | Band | Preform OD | Fibre OD | Furnace T | Tension | Feed | Draw | Pressure 2 (cap) | Pressure 2 (res) | vacuum | Inspection res open | Inspection OD | Res OD | Comments | Room temp | Humidity | Band | Preform OD | Fibre OD | Furnace T | Tension | Feed | Draw | Pressure 2 (cap) | Pressure 2 (res) | vacuum | Inspection res open | Inspection OD | Res OD | Comments | Room temp | Humidity | Band | Preform OD | Fibre OD | Furnace T | Tension | Feed | Draw | Pressure 2 (cap) | Pressure 2 (res) | vacuum | Inspection res open | Inspection OD | Res OD | Comments | Room temp | Humidity | Band | Preform OD | Fibre OD | Furnace T | Tension | Feed | Draw | Pressure 2 (cap) | Pressure 2 (res) | vacuum | Inspection res open | Inspection OD | Res OD | Comments | Room temp | Humidity | Band | Preform OD | Fibre OD | Furnace T | Tension | Feed | Draw | Pressure 2 (cap) | Pressure 2 (res) | vacuum | Inspection res open | Inspection OD | Res OD | Comments | Room temp | Humidity | Band | Preform OD | Fibre OD | Furnace T | Tension | Feed | Draw | Pressure 2 (cap) | Pressure 2 (res) | vacuum | Inspection res open | Inspection OD | Res OD | Comments | Room temp | Humidity | Band | Preform OD | Fibre OD | Furnace T | Tension | Feed | Draw | Pressure 2 (cap) | Pressure 2 (res) | vacuum | Inspection res open | Inspection OD | Res OD | Comments | Room temp | Humidity | Band | Preform OD | Fibre OD | Furnace T | Tension | Feed | Draw | Pressure 2 (cap) | Pressure 2 (res) | vacuum | Inspection res open | Inspection OD | Res OD | Comments | Room temp | Humidity | Band | Preform OD | Fibre OD | Furnace T | Tension | Feed | Draw | Pressure 2 (cap) | Pressure 2 (res) | vacuum | Inspection res open | Inspection OD | Res OD | Comments | Room temp | Humidity | Band | Preform OD | Fibre OD | Furnace T | Tension | Feed | Draw | Pressure 2 (cap) | Pressure 2 (res) | vacuum | Inspection res open | Inspection OD | Res OD | Comments | Room temp | Humidity | Band | Preform OD | Fibre OD | Furnace T | Tension | Feed | Draw | Pressure 2 (cap) | Pressure 2 (res) | vacuum | Inspection res open | Inspection OD | Res OD | Comments | Room temp | Humidity | Band | Preform OD | Fibre OD | Furnace T | Tension | Feed | Draw | Pressure 2 (cap) | Pressure 2 (res) | vacuum | Inspection res open | Inspection OD | Res OD | Comments | Room temp | Humidity | Band | Preform OD | Fibre OD | Furnace T | Tension | Feed | Draw | Pressure 2 (cap) | Pressure 2 (res) | vacuum | Inspection res open | Inspection OD | Res OD | Comments | Room temp | Humidity | Band | Preform OD | Fibre OD | Furnace T | Tension | Feed | Draw | Pressure 2 (cap) | Pressure 2 (res) | vacuum | Inspection res open | Inspection OD | Res OD | Comments | Room temp | Humidity | Band | Preform OD | Fibre OD | Furnace T | Tension | Feed | Draw | Pressure 2 (cap) | Pressure 2 (res) | vacuum | Inspection res open | Inspection OD | Res OD | Comments | Room temp | Humidity | Band | Preform OD | Fibre OD | Furnace T | Tension | Feed | Draw | Pressure 2 (cap) | Pressure 2 (res) | vacuum | Inspection res open | Inspection OD | Res OD | Comments | Room temp | Humidity | Band | Preform OD | Fibre OD | Furnace T | Tension | Feed | Draw | Pressure 2 (cap) | Pressure 2 (res) | vacuum | Inspection res open | Inspection OD | Res OD | Comments | Room temp | Humidity | Band | Preform OD | Fibre OD | Furnace T | Tension | Feed | Draw | Pressure 2 (cap) | Pressure 2 (res) | vacuum | Inspection res open | Inspection OD | Res OD | Comments | Room temp | Humidity | Band | Preform OD | Fibre OD | Furnace T | Tension | Feed | Draw | Pressure 2 (cap) | Pressure 2 (res) | vacuum | Inspection res open | Inspection OD | Res OD | Comments | Room temp | Humidity | Band | Preform OD | Fibre OD | Furnace T | Tension | Feed | Draw | Pressure 2 (cap) | Pressure 2 (res) | vacuum | Inspection res open | Inspection OD | Res OD | Comments | Room temp | Humidity | Band | Preform OD | Fibre OD | Furnace T | Tension | Feed | Draw | Pressure 2 (cap) | Pressure 2 (res) | vacuum | Inspection res open | Inspection OD | Res OD | Comments | Room temp | Humidity | Band | Preform OD | Fibre OD | Furnace T | Tension | Feed | Draw | Pressure 2 (cap) | Pressure 2 (res) | vacuum | Inspection res open | Inspection OD | Res OD | Comments | Room temp | Humidity | Band | Preform OD | Fibre OD | Furnace T | Tension | Feed | Draw | Pressure 2 (cap) | Pressure 2 (res) | vacuum | Inspection res open | Inspection OD | Res OD | Comments | Room temp | Humidity | Band | Preform OD | Fibre OD | Furnace T | Tension | Feed | Draw | Pressure 2 (cap) | Pressure 2 (res) | vacuum | Inspection res open | Inspection OD | Res OD | Comments | Room temp | Humidity | Band | Preform OD | Fibre OD | Furnace T | Tension | Feed | Draw | Pressure 2 (cap) | Pressure 2 (res) | vacuum | Inspection res open | Inspection OD | Res OD | Comments | Room temp | Humidity | Band | Preform OD | Fibre OD | Furnace T | Tension | Feed | Draw | Pressure 2 (cap) | Pressure 2 (res) | vacuum | Inspection res open | Inspection OD | Res OD | Comments | Room temp | Humidity | Band | Preform OD | Fibre OD | Furnace T | Tension | Feed | Draw | Pressure 2 (cap) | Pressure 2 (res) | vacuum | Inspection res open | Inspection OD | Res OD | Comments | Room temp | Humidity | Band | Preform OD | Fibre OD | Furnace T | Tension | Feed | Draw | Pressure 2 (cap) | Pressure 2 (res) | vacuum | Inspection res open | Inspection OD | Res OD | Comments | Room temp | Humidity | Band | Preform OD | Fibre OD | Furnace T | Tension | Feed | Draw | Pressure 2 (cap) | Pressure 2 (res) | vacuum | Inspection res open | Inspection OD | Res OD | Comments | Room temp | Humidity | Band | Preform OD | Fibre OD | Furnace T | Tension | Feed | Draw | Pressure 2 (cap) | Pressure 2 (res) | vacuum | Inspection res open | Inspection OD | Res OD | Comments | Room temp | Humidity | Band | Preform OD | Fibre OD | Furnace T | Tension | Feed | Draw | Pressure 2 (cap) | Pressure 2 (res) | vacuum | Inspection res open | Inspection OD | Res OD | Comments | Room temp | Humidity | Band | Preform OD | Fibre OD | Furnace T | Tension | Feed | Draw | Pressure 2 (cap) | Pressure 2 (res) | vacuum | Inspection res open | Inspection OD | Res OD | Comments | Room temp | Humidity | Band | Preform OD | Fibre OD | Furnace T | Tension | Feed | Draw | Pressure 2 (cap) | Pressure 2 (res) | vacuum | Inspection res open | Inspection OD | Res OD | Comments | Room temp | Humidity | Band | Preform OD | Fibre OD | Furnace T | Tension | Feed | Draw | Pressure 2 (cap) | Pressure 2 (res) | vacuum | Inspection res open | Inspection OD | Res OD | Comments | Room temp | Humidity | Band | Preform OD | Fibre OD | Furnace T | Tension | Feed | Draw | Pressure 2 (cap) | Pressure 2 (res) | vacuum | Inspection res open | Inspection OD | Res OD | Comments | Room temp | Humidity | Band | Preform OD | Fibre OD | Furnace T | Tension | Feed | Draw | Pressure 2 (cap) | Pressure 2 (res) | vacuum | Inspection res open | Inspection OD | Res OD | Comments | Room temp | Humidity | Band | Preform OD | Fibre OD | Furnace T | Tension | Feed | Draw | Pressure 2 (cap) | Pressure 2 (res) | vacuum | Inspection res open | Inspection OD | Res OD | Comments | Room temp | Humidity | Band | Preform OD | Fibre OD | Furnace T | Tension | Feed | Draw | Pressure 2 (cap) | Pressure 2 (res) | vacuum | Inspection res open | Inspection OD | Res OD | Comments | Room temp | Humidity | Band | Preform OD | Fibre OD | Furnace T | Tension | Feed | Draw | Pressure 2 (cap) | Pressure 2 (res) | vacuum | Inspection res open | Inspection OD | Res OD | Comments | Room temp | Humidity | Band | Preform OD | Fibre OD | Furnace T | Tension | Feed | Draw | Pressure 2 (cap) | Pressure 2 (res) | vacuum | Inspection res open | Inspection OD | Res OD | Comments | Room temp | Humidity | Band | Preform OD | Fibre OD | Furnace T | Tension | Feed | Draw | Pressure 2 (cap) | Pressure 2 (res) | vacuum | Inspection res open | Inspection OD | Res OD | Comments | Room temp | Humidity | Band | Preform OD | Fibre OD | Furnace T | Tension | Feed | Draw | Pressure 2 (cap) | Pressure 2 (res) | vacuum | Inspection res open | Inspection OD | Res OD | Comments | Room temp | Humidity | Band | Preform OD | Fibre OD | Furnace T | Tension | Feed | Draw | Pressure 2 (cap) | Pressure 2 (res) | vacuum | Inspection res open | Inspection OD | Res OD | Comments | Room temp | Humidity | Band | Preform OD | Fibre OD | Furnace T | Tension | Feed | Draw | Pressure 2 (cap) | Pressure 2 (res) | vacuum | Inspection res open | Inspection OD | Res OD | Comments | Room temp | Humidity | Band | Preform OD | Fibre OD | Furnace T | Tension | Feed | Draw | Pressure 2 (cap) | Pressure 2 (res) | vacuum | Inspection res open | Inspection OD | Res OD | Comments | Room temp | Humidity | Band | Preform OD | Fibre OD | Furnace T | Tension | Feed | Draw | Pressure 2 (cap) | Pressure 2 (res) | vacuum | Inspection res open | Inspection OD | Res OD | Comments | Room temp | Humidity | Band | Preform OD | Fibre OD | Furnace T | Tension | Feed | Draw | Pressure 2 (cap) | Pressure 2 (res) | vacuum | Inspection res open | Inspection OD | Res OD | Comments | Room temp | Humidity | Band | Preform OD | Fibre OD | Furnace T | Tension | Feed | Draw | Pressure 2 (cap) | Pressure 2 (res) | vacuum | Inspection res open | Inspection OD | Res OD | Comments | Room temp | Humidity | Band | Preform OD | Fibre OD | Furnace T | Tension | Feed | Draw | Pressure 2 (cap) | Pressure 2 (res) | vacuum | Inspection res open | Inspection OD | Res OD | Comments | Room temp | Humidity | Band | Preform OD | Fibre OD | Furnace T | Tension | Feed | Draw | Pressure 2 (cap) | Pressure 2 (res) | vacuum | Inspection res open | Inspection OD | Res OD | Comments | Room temp | Humidity | Band | Preform OD | Fibre OD | Furnace T | Tension | Feed | Draw | Pressure 2 (cap) | Pressure 2 (res) | vacuum | Inspection res open | Inspection OD | Res OD | Comments | Room temp | Humidity | Band | Preform OD | Fibre OD | Furnace T | Tension | Feed | Draw | Pressure 2 (cap) | Pressure 2 (res) | vacuum | Inspection res open | Inspection OD | Res OD | Comments | Room temp | Humidity | Band | Preform OD | Fibre OD | Furnace T | Tension | Feed | Draw | Pressure 2 (cap) | Pressure 2 (res) | vacuum | Inspection res open | Inspection OD | Res OD | Comments | Room temp | Humidity | Band | Preform OD | Fibre OD | Furnace T | Tension | Feed | Draw | Pressure 2 (cap) | Pressure 2 (res) | vacuum | Inspection res open | Inspection OD | Res OD | Comments | Room temp | Humidity | Band | Preform OD | Fibre OD | Furnace T | Tension | Feed | Draw | Pressure 2 (cap) | Pressure 2 (res) | vacuum | Inspection res open | Inspection OD | Res OD | Comments | Room temp | Humidity | Band | Preform OD | Fibre OD | Furnace T | Tension | Feed | Draw | Pressure 2 (cap) | Pressure 2 (res) | vacuum | Inspection res open | Inspection OD | Res OD | Comments | Room temp | Humidity | Band | Preform OD | Fibre OD | Furnace T | Tension | Feed | Draw | Pressure 2 (cap) | Pressure 2 (res) | vacuum | Inspection res open | Inspection OD | Res OD | Comments | Room temp | Humidity | Band | Preform OD | Fibre OD | Furnace T | Tension | Feed | Draw | Pressure 2 (cap) | Pressure 2 (res) | vacuum | Inspection res open | Inspection OD | Res OD | Comments | Room temp | Humidity | Band | Preform OD | Fibre OD | Furnace T | Tension | Feed | Draw | Pressure 2 (cap) | Pressure 2 (res) | vacuum | Inspection res open | Inspection OD | Res OD | Comments | Room temp | Humidity | Band | Preform OD | Fibre OD | Furnace T | Tension | Feed | Draw | Pressure 2 (cap) | Pressure 2 (res) | vacuum | Inspection res open | Inspection OD | Res OD | Comments | Room temp | Humidity | Band | Preform OD | Fibre OD | Furnace T | Tension | Feed | Draw | Pressure 2 (cap) | Pressure 2 (res) | vacuum | Inspection res open | Inspection OD | Res OD | Comments | Room temp | Humidity | Band | Preform OD | Fibre OD | Furnace T | Tension | Feed | Draw | Pressure 2 (cap) | Pressure 2 (res) | vacuum | Inspection res open | Inspection OD | Res OD | Comments | Room temp | Humidity | Band | Preform OD | Fibre OD | Furnace T | Tension | Feed | Draw | Pressure 2 (cap) | Pressure 2 (res) | vacuum | Inspection res open | Inspection OD | Res OD | Comments | Room temp | Humidity | Band | Preform OD | Fibre OD | Furnace T | Tension | Feed | Draw | Pressure 2 (cap) | Pressure 2 (res) | vacuum | Inspection res open | Inspection OD | Res OD | Comments | Room temp | Humidity | Band | Preform OD | Fibre OD | Furnace T | Tension | Feed | Draw | Pressure 2 (cap) | Pressure 2 (res) | vacuum | Inspection res open | Inspection OD | Res OD | Comments | Room temp | Humidity | Band | Preform OD | Fibre OD | Furnace T | Tension | Feed | Draw | Pressure 2 (cap) | Pressure 2 (res) | vacuum | Inspection res open | Inspection OD | Res OD | Comments | Room temp | Humidity | Band | Preform OD | Fibre OD | Furnace T | Tension | Feed | Draw | Pressure 2 (cap) | Pressure 2 (res) | vacuum | Inspection res open | Inspection OD | Res OD | Comments | Room temp | Humidity | Band | Preform OD | Fibre OD | Furnace T | Tension | Feed | Draw | Pressure 2 (cap) | Pressure 2 (res) | vacuum | Inspection res open | Inspection OD | Res OD | Comments | Room temp | Humidity | Band | Preform OD | Fibre OD | Furnace T | Tension | Feed | Draw | Pressure 2 (cap) | Pressure 2 (res) | vacuum | Inspection res open | Inspection OD | Res OD | Comments | Room temp | Humidity | Band | Preform OD | Fibre OD | Furnace T | Tension | Feed | Draw | Pressure 2 (cap) | Pressure 2 (res) | vacuum | Inspection res open | Inspection OD | Res OD | Comments | Room temp | Humidity | Band | Preform OD | Fibre OD | Furnace T | Tension | Feed | Draw | Pressure 2 (cap) | Pressure 2 (res) | vacuum | Inspection res open | Inspection OD | Res OD | Comments | Room temp | Humidity | Band | Preform OD | Fibre OD | Furnace T | Tension | Feed | Draw | Pressure 2 (cap) | Pressure 2 (res) | vacuum | Inspection res open | Inspection OD | Res OD | Comments | Room temp | Humidity | Band | Preform OD | Fibre OD | Furnace T | Tension | Feed | Draw | Pressure 2 (cap) | Pressure 2 (res) | vacuum | Inspection res open | Inspection OD | Res OD | Comments | Room temp | Humidity | Band | Preform OD | Fibre OD | Furnace T | Tension | Feed | Draw | Pressure 2 (cap) | Pressure 2 (res) | vacuum | Inspection res open | Inspection OD | Res OD | Comments | Room temp | Humidity | Band | Preform OD | Fibre OD | Furnace T | Tension | Feed | Draw | Pressure 2 (cap) | Pressure 2 (res) | vacuum | Inspection res open | Inspection OD | Res OD | Comments | Room temp | Humidity | Band | Preform OD | Fibre OD | Furnace T | Tension | Feed | Draw | Pressure 2 (cap) | Pressure 2 (res) | vacuum | Inspection res open | Inspection OD | Res OD | Comments | Room temp | Humidity | Band | Preform OD | Fibre OD | Furnace T | Tension | Feed | Draw | Pressure 2 (cap) | Pressure 2 (res) | vacuum | Inspection res open | Inspection OD | Res OD | Comments | Room temp | Humidity | Band | Preform OD | Fibre OD | Furnace T | Tension | Feed | Draw | Pressure 2 (cap) | Pressure 2 (res) | vacuum | Inspection res open | Inspection OD | Res OD | Comments | Room temp | Humidity | Band | Preform OD | Fibre OD | Furnace T | Tension | Feed | Draw | Pressure 2 (cap) | Pressure 2 (res) | vacuum | Inspection res open | Inspection OD | Res OD | Comments | Room temp | Humidity | Band | Preform OD | Fibre OD | Furnace T | Tension | Feed | Draw | Pressure 2 (cap) | Pressure 2 (res) | vacuum | Inspection res open | Inspection OD | Res OD | Comments | Room temp | Humidity | Band | Preform OD | Fibre OD | Furnace T | Tension | Feed | Draw | Pressure 2 (cap) | Pressure 2 (res) | vacuum | Inspection res open | Inspection OD | Res OD | Comments | Room temp | Humidity | Band | Preform OD | Fibre OD | Furnace T | Tension | Feed | Draw | Pressure 2 (cap) | Pressure 2 (res) | vacuum | Inspection res open | Inspection OD | Res OD | Comments | Room temp | Humidity | Band | Preform OD | Fibre OD | Furnace T | Tension | Feed | Draw | Pressure 2 (cap) | Pressure 2 (res) | vacuum | Inspection res open | Inspection OD | Res OD | Comments | Room temp | Humidity | Band | Preform OD | Fibre OD | Furnace T | Tension | Feed | Draw | Pressure 2 (cap) | Pressure 2 (res) | vacuum | Inspection res open | Inspection OD | Res OD | Comments | Room temp | Humidity | Band | Preform OD | Fibre OD | Furnace T | Tension | Feed | Draw | Pressure 2 (cap) | Pressure 2 (res) | vacuum | Inspection res open | Inspection OD | Res OD | Comments | Room temp | Humidity | Band | Preform OD | Fibre OD | Furnace T | Tension | Feed | Draw | Pressure 2 (cap) | Pressure 2 (res) | vacuum | Inspection res open | Inspection OD | Res OD | Comments | Room temp | Humidity | Band | Preform OD | Fibre OD | Furnace T | Tension | Feed | Draw | Pressure 2 (cap) | Pressure 2 (res) | vacuum | Inspection res open | Inspection OD | Res OD | Comments | Room temp | Humidity | Band | Preform OD | Fibre OD | Furnace T | Tension | Feed | Draw | Pressure 2 (cap) | Pressure 2 (res) | vacuum | Inspection res open | Inspection OD | Res OD | Comments | Room temp | Humidity | Band | Preform OD | Fibre OD | Furnace T | Tension | Feed | Draw | Pressure 2 (cap) | Pressure 2 (res) | vacuum | Inspection res open | Inspection OD | Res OD | Comments | Room temp | Humidity | Band | Preform OD | Fibre OD | Furnace T | Tension | Feed | Draw | Pressure 2 (cap) | Pressure 2 (res) | vacuum | Inspection res open | Inspection OD | Res OD | Comments | Room temp | Humidity | Band | Preform OD | Fibre OD | Furnace T | Tension | Feed | Draw | Pressure 2 (cap) | Pressure 2 (res) | vacuum | Inspection res open | Inspection OD | Res OD | Comments | Room temp | Humidity | Band | Preform OD | Fibre OD | Furnace T | Tension | Feed | Draw | Pressure 2 (cap) | Pressure 2 (res) | vacuum | Inspection res open | Inspection OD | Res OD | Comments | Room temp | Humidity | Band | Preform OD | Fibre OD | Furnace T | Tension | Feed | Draw | Pressure 2 (cap) | Pressure 2 (res) | vacuum | Inspection res open | Inspection OD | Res OD | Comments | Room temp | Humidity | Band | Preform OD | Fibre OD | Furnace T | Tension | Feed | Draw | Pressure 2 (cap) | Pressure 2 (res) | vacuum | Inspection res open | Inspection OD | Res OD | Comments | Room temp | Humidity | Band | Preform OD | Fibre OD | Furnace T | Tension | Feed | Draw | Pressure 2 (cap) | Pressure 2 (res) | vacuum | Inspection res open | Inspection OD | Res OD | Comments | Room temp | Humidity | Band | Preform OD | Fibre OD | Furnace T | Tension | Feed | Draw | Pressure 2 (cap) | Pressure 2 (res) | vacuum | Inspection res open | Inspection OD | Res OD | Comments | Room temp | Humidity | Band | Preform OD | Fibre OD | Furnace T | Tension | Feed | Draw | Pressure 2 (cap) | Pressure 2 (res) | vacuum | Inspection res open | Inspection OD | Res OD | Comments | Room temp | Humidity | Band | Preform OD | Fibre OD | Furnace T | Tension | Feed | Draw | Pressure 2 (cap) | Pressure 2 (res) | vacuum | Inspection res open | Inspection OD | Res OD | Comments | Room temp | Humidity | Band | Preform OD | Fibre OD | Furnace T | Tension | Feed | Draw | Pressure 2 (cap) | Pressure 2 (res) | vacuum | Inspection res open | Inspection OD | Res OD | Comments | Room temp | Humidity | Band | Preform OD | Fibre OD | Furnace T | Tension | Feed | Draw | Pressure 2 (cap) | Pressure 2 (res) | vacuum | Inspection res open | Inspection OD | Res OD | Comments | Room temp | Humidity | Band | Preform OD | Fibre OD | Furnace T | Tension | Feed | Draw | Pressure 2 (cap) | Pressure 2 (res) | vacuum | Inspection res open | Inspection OD | Res OD | Comments | Room temp | Humidity | Band | Preform OD | Fibre OD | Furnace T | Tension | Feed | Draw | Pressure 2 (cap) | Pressure 2 (res) | vacuum | Inspection res open | Inspection OD | Res OD | Comments | Room temp | Humidity | Band | Preform OD | Fibre OD | Furnace T | Tension | Feed | Draw | Pressure 2 (cap) | Pressure 2 (res) | vacuum | Inspection res open | Inspection OD | Res OD | Comments | Room temp | Humidity | Band | Preform OD | Fibre OD | Furnace T | Tension | Feed | Draw | Pressure 2 (cap) | Pressure 2 (res) | vacuum | Inspection res open | Inspection OD | Res OD | Comments | Room temp | Humidity | Band | Preform OD | Fibre OD | Furnace T | Tension | Feed | Draw | Pressure 2 (cap) | Pressure 2 (res) | vacuum | Inspection res open | Inspection OD | Res OD | Comments | Room temp | Humidity | Band | Preform OD | Fibre OD | Furnace T | Tension | Feed | Draw | Pressure 2 (cap) | Pressure 2 (res) | vacuum | Inspection res open | Inspection OD | Res OD | Comments | Room temp | Humidity | Band | Preform OD | Fibre OD | Furnace T | Tension | Feed | Draw | Pressure 2 (cap) | Pressure 2 (res) | vacuum | Inspection res open | Inspection OD | Res OD | Comments | Room temp | Humidity | Band | Preform OD | Fibre OD | Furnace T | Tension | Feed | Draw | Pressure 2 (cap) | Pressure 2 (res) | vacuum | Inspection res open | Inspection OD | Res OD | Comments | Room temp | Humidity | Band | Preform OD | Fibre OD | Furnace T | Tension | Feed | Draw | Pressure 2 (cap) | Pressure 2 (res) | vacuum | Inspection res open | Inspection OD | Res OD | Comments | Room temp | Humidity | Band | Preform OD | Fibre OD | Furnace T | Tension | Feed | Draw | Pressure 2 (cap) | Pressure 2 (res) | vacuum | Inspection res open | Inspection OD | Res OD | Comments | Room temp | Humidity | Band | Preform OD | Fibre OD | Furnace T | Tension | Feed | Draw | Pressure 2 (cap) | Pressure 2 (res) | vacuum | Inspection res open | Inspection OD | Res OD | Comments | Room temp | Humidity | Band | Preform OD | Fibre OD | Furnace T | Tension | Feed | Draw | Pressure 2 (cap) | Pressure 2 (res) | vacuum | Inspection res open | Inspection OD | Res OD | Comments | Room temp | Humidity | Band | Preform OD | Fibre OD | Furnace T | Tension | Feed | Draw | Pressure 2 (cap) | Pressure 2 (res) | vacuum | Inspection res open | Inspection OD | Res OD | Comments | Room temp | Humidity | Band | Preform OD | Fibre OD | Furnace T | Tension | Feed | Draw | Pressure 2 (cap) | Pressure 2 (res) | vacuum | Inspection res open | Inspection OD | Res OD | Comments | Room temp | Humidity | Band | Preform OD | Fibre OD | Furnace T | Tension | Feed | Draw | Pressure 2 (cap) | Pressure 2 (res) | vacuum | Inspection res open | Inspection OD | Res OD | Comments | Room temp | Humidity | Band | Preform OD | Fibre OD | Furnace T | Tension | Feed | Draw | Pressure 2 (cap) | Pressure 2 (res) | vacuum | Inspection res open | Inspection OD | Res OD | Comments | Room temp | Humidity | Band | Preform OD | Fibre OD | Furnace T | Tension | Feed | Draw | Pressure 2 (cap) | Pressure 2 (res) | vacuum | Inspection res open | Inspection OD | Res OD | Comments | Room temp | Humidity | Band | Preform OD | Fibre OD | Furnace T | Tension | Feed | Draw | Pressure 2 (cap) | Pressure 2 (res) | vacuum | Inspection res open | Inspection OD | Res OD | Comments | Room temp | Humidity | Band | Preform OD | Fibre OD | Furnace T | Tension | Feed | Draw | Pressure 2 (cap) | Pressure 2 (res) | vacuum | Inspection res open | Inspection OD | Res OD | Comments | Room temp | Humidity | Band | Preform OD | Fibre OD | Furnace T | Tension | Feed | Draw | Pressure 2 (cap) | Pressure 2 (res) | vacuum | Inspection res open | Inspection OD | Res OD | Comments | Room temp | Humidity | Band | Preform OD | Fibre OD | Furnace T | Tension | Feed | Draw | Pressure 2 (cap) | Pressure 2 (res) | vacuum | Inspection res open | Inspection OD | Res OD | Comments | Room temp | Humidity | Band | Preform OD | Fibre OD | Furnace T | Tension | Feed | Draw | Pressure 2 (cap) | Pressure 2 (res) | vacuum | Inspection res open | Inspection OD | Res OD | Comments | Room temp | Humidity | Band | Preform OD | Fibre OD | Furnace T | Tension | Feed | Draw | Pressure 2 (cap) | Pressure 2 (res) | vacuum | Inspection res open | Inspection OD | Res OD | Comments | Room temp | Humidity | Band | Preform OD | Fibre OD | Furnace T | Tension | Feed | Draw | Pressure 2 (cap) | Pressure 2 (res) | vacuum | Inspection res open | Inspection OD | Res OD | Comments | Room temp | Humidity | Band | Preform OD | Fibre OD | Furnace T | Tension | Feed | Draw | Pressure 2 (cap) | Pressure 2 (res) | vacuum | Inspection res open | Inspection OD | Res OD | Comments | Room temp | Humidity | Band | Preform OD | Fibre OD | Furnace T | Tension | Feed | Draw | Pressure 2 (cap) | Pressure 2 (res) | vacuum | Inspection res open | Inspection OD | Res OD | Comments | Room temp | Humidity | Band | Preform OD | Fibre OD | Furnace T | Tension | Feed | Draw | Pressure 2 (cap) | Pressure 2 (res) | vacuum | Inspection res open | Inspection OD | Res OD | Comments | Room temp | Humidity | Band | Preform OD | Fibre OD | Furnace T | Tension | Feed | Draw | Pressure 2 (cap) | Pressure 2 (res) | vacuum | Inspection res open | Inspection OD | Res OD | Comments | Room temp | Humidity | Band | Preform OD | Fibre OD | Furnace T | Tension | Feed | Draw | Pressure 2 (cap) | Pressure 2 (res) | vacuum | Inspection res open | Inspection OD | Res OD | Comments | Room temp | Humidity | Band | Preform OD | Fibre OD | Furnace T | Tension | Feed | Draw | Pressure 2 (cap) | Pressure 2 (res) | vacuum | Inspection res open | Inspection OD | Res OD | Comments | Room temp | Humidity | Band | Preform OD | Fibre OD | Furnace T | Tension | Feed | Draw | Pressure 2 (cap) | Pressure 2 (res) | vacuum | Inspection res open | Inspection OD | Res OD | Comments | Room temp | Humidity | Band | Preform OD | Fibre OD | Furnace T | Tension | Feed | Draw | Pressure 2 (cap) | Pressure 2 (res) | vacuum | Inspection res open | Inspection OD | Res OD | Comments | Room temp | Humidity | Band | Preform OD | Fibre OD | Furnace T | Tension | Feed | Draw | Pressure 2 (cap) | Pressure 2 (res) | vacuum | Inspection res open | Inspection OD | Res OD | Comments | Room temp | Humidity | Band | Preform OD | Fibre OD | Furnace T | Tension | Feed | Draw | Pressure 2 (cap) | Pressure 2 (res) | vacuum | Inspection res open | Inspection OD | Res OD | Comments | Room temp | Humidity | Band | Preform OD | Fibre OD | Furnace T | Tension | Feed | Draw | Pressure 2 (cap) | Pressure 2 (res) | vacuum | Inspection res open | Inspection OD | Res OD | Comments | Room temp | Humidity | Band | Preform OD | Fibre OD | Furnace T | Tension | Feed | Draw | Pressure 2 (cap) | Pressure 2 (res) | vacuum | Inspection res open | Inspection OD | Res OD | Comments | Room temp | Humidity | Band | Preform OD | Fibre OD | Furnace T | Tension | Feed | Draw | Pressure 2 (cap) | Pressure 2 (res) | vacuum | Inspection res open | Inspection OD | Res OD | Comments | Room temp | Humidity | Band | Preform OD | Fibre OD | Furnace T | Tension | Feed | Draw | Pressure 2 (cap) | Pressure 2 (res) | vacuum | Inspection res open | Inspection OD | Res OD | Comments | Room temp | Humidity | Band | Preform OD | Fibre OD | Furnace T | Tension | Feed | Draw | Pressure 2 (cap) | Pressure 2 (res) | vacuum | Inspection res open | Inspection OD | Res OD | Comments | Room temp | Humidity | Band | Preform OD | Fibre OD | Furnace T | Tension | Feed | Draw | Pressure 2 (cap) | Pressure 2 (res) | vacuum | Inspection res open | Inspection OD | Res OD | Comments | Room temp | Humidity | Band | Preform OD | Fibre OD | Furnace T | Tension | Feed | Draw | Pressure 2 (cap) | Pressure 2 (res) | vacuum | Inspection res open | Inspection OD | Res OD | Comments | Room temp | Humidity | Band | Preform OD | Fibre OD | Furnace T | Tension | Feed | Draw | Pressure 2 (cap) | Pressure 2 (res) | vacuum | Inspection res open | Inspection OD | Res OD | Comments | Room temp | Humidity | Band | Preform OD | Fibre OD | Furnace T | Tension | Feed | Draw | Pressure 2 (cap) | Pressure 2 (res) | vacuum | Inspection res open | Inspection OD | Res OD | Comments | Room temp | Humidity | Band | Preform OD | Fibre OD | Furnace T | Tension | Feed | Draw | Pressure 2 (cap) | Pressure 2 (res) | vacuum | Inspection res open | Inspection OD | Res OD | Comments | Room temp | Humidity | Band | Preform OD | Fibre OD | Furnace T | Tension | Feed | Draw | Pressure 2 (cap) | Pressure 2 (res) | vacuum | Inspection res open | Inspection OD | Res OD | Comments | Room temp | Humidity | Band | Preform OD | Fibre OD | Furnace T | Tension | Feed | Draw | Pressure 2 (cap) | Pressure 2 (res) | vacuum | Inspection res open | Inspection OD | Res OD | Comments | Room temp | Humidity | Band | Preform OD | Fibre OD | Furnace T | Tension | Feed | Draw | Pressure 2 (cap) | Pressure 2 (res) | vacuum | Inspection res open | Inspection OD | Res OD | Comments | Room temp | Humidity | Band | Preform OD | Fibre OD | Furnace T | Tension | Feed | Draw | Pressure 2 (cap) | Pressure 2 (res) | vacuum | Inspection res open | Inspection OD | Res OD | Comments | Room temp | Humidity | Band | Preform OD | Fibre OD | Furnace T | Tension | Feed | Draw | Pressure 2 (cap) | Pressure 2 (res) | vacuum | Inspection res open | Inspection OD | Res OD | Comments | Room temp | Humidity | Band | Preform OD | Fibre OD | Furnace T | Tension | Feed | Draw | Pressure 2 (cap) | Pressure 2 (res) | vacuum | Inspection res open | Inspection OD | Res OD | Comments | Room temp | Humidity | Band | Preform OD | Fibre OD | Furnace T | Tension | Feed | Draw | Pressure 2 (cap) | Pressure 2 (res) | vacuum | Inspection res open | Inspection OD | Res OD | Comments | Room temp | Humidity | Band | Preform OD | Fibre OD | Furnace T | Tension | Feed | Draw | Pressure 2 (cap) | Pressure 2 (res) | vacuum | Inspection res open | Inspection OD | Res OD | Comments | Room temp | Humidity | Band | Preform OD | Fibre OD | Furnace T | Tension | Feed | Draw | Pressure 2 (cap) | Pressure 2 (res) | vacuum | Inspection res open | Inspection OD | Res OD | Comments | Room temp | Humidity | Band | Preform OD | Fibre OD | Furnace T | Tension | Feed | Draw | Pressure 2 (cap) | Pressure 2 (res) | vacuum | Inspection res open | Inspection OD | Res OD | Comments | Room temp | Humidity | Band | Preform OD | Fibre OD | Furnace T | Tension | Feed | Draw | Pressure 2 (cap) | Pressure 2 (res) | vacuum | Inspection res open | Inspection OD | Res OD | Comments | Room temp | Humidity | Band | Preform OD | Fibre OD | Furnace T | Tension | Feed | Draw | Pressure 2 (cap) | Pressure 2 (res) | vacuum | Inspection res open | Inspection OD | Res OD | Comments | Room temp | Humidity | Band | Preform OD | Fibre OD | Furnace T | Tension | Feed | Draw | Pressure 2 (cap) | Pressure 2 (res) | vacuum | Inspection res open | Inspection OD | Res OD | Comments | Room temp | Humidity | Band | Preform OD | Fibre OD | Furnace T | Tension | Feed | Draw | Pressure 2 (cap) | Pressure 2 (res) | vacuum | Inspection res open | Inspection OD | Res OD | Comments | Room temp | Humidity | Band | Preform OD | Fibre OD | Furnace T | Tension | Feed | Draw | Pressure 2 (cap) | Pressure 2 (res) | vacuum | Inspection res open | Inspection OD | Res OD | Comments | Room temp | Humidity | Band | Preform OD | Fibre OD | Furnace T | Tension | Feed | Draw | Pressure 2 (cap) | Pressure 2 (res) | vacuum | Inspection res open | Inspection OD | Res OD | Comments | Room temp | Humidity | Band | Preform OD | Fibre OD | Furnace T | Tension | Feed | Draw | Pressure 2 (cap) | Pressure 2 (res) | vacuum | Inspection res open | Inspection OD | Res OD | Comments | Room temp | Humidity | Band | Preform OD | Fibre OD | Furnace T | Tension | Feed | Draw | Pressure 2 (cap) | Pressure 2 (res) | vacuum | Inspection res open | Inspection OD | Res OD | Comments | Room temp | Humidity | Band | Preform OD | Fibre OD | Furnace T | Tension | Feed | Draw | Pressure 2 (cap) | Pressure 2 (res) | vacuum | Inspection res open | Inspection OD | Res OD | Comments | Room temp | Humidity | Band | Preform OD | Fibre OD | Furnace T | Tension | Feed | Draw | Pressure 2 (cap) | Pressure 2 (res) | vacuum | Inspection res open | Inspection OD | Res OD | Comments | Room temp | Humidity | Band | Preform OD | Fibre OD | Furnace T | Tension | Feed | Draw | Pressure 2 (cap) | Pressure 2 (res) | vacuum | Inspection res open | Inspection OD | Res OD | Comments | Room temp | Humidity | Band | Preform OD | Fibre OD | Furnace T | Tension | Feed | Draw | Pressure 2 (cap) | Pressure 2 (res) | vacuum | Inspection res open | Inspection OD | Res OD | Comments | Room temp | Humidity | Band | Preform OD | Fibre OD | Furnace T | Tension | Feed | Draw | Pressure 2 (cap) | Pressure 2 (res) | vacuum | Inspection res open | Inspection OD | Res OD | Comments | Room temp | Humidity | Band | Preform OD | Fibre OD | Furnace T | Tension | Feed | Draw | Pressure 2 (cap) | Pressure 2 (res) | vacuum | Inspection res open | Inspection OD | Res OD | Comments | Room temp | Humidity | Band | Preform OD | Fibre OD | Furnace T | Tension | Feed | Draw | Pressure 2 (cap) | Pressure 2 (res) | vacuum | Inspection res open | Inspection OD | Res OD | Comments | Room temp | Humidity | Band | Preform OD | Fibre OD | Furnace T | Tension | Feed | Draw | Pressure 2 (cap) | Pressure 2 (res) | vacuum | Inspection res open | Inspection OD | Res OD | Comments | Room temp | Humidity | Band | Preform OD | Fibre OD | Furnace T | Tension | Feed | Draw | Pressure 2 (cap) | Pressure 2 (res) | vacuum | Inspection res open | Inspection OD | Res OD | Comments | Room temp | Humidity | Band | Preform OD | Fibre OD | Furnace T | Tension | Feed | Draw | Pressure 2 (cap) | Pressure 2 (res) | vacuum | Inspection res open | Inspection OD | Res OD | Comments | Room temp | Humidity | Band | Preform OD | Fibre OD | Furnace T | Tension | Feed | Draw | Pressure 2 (cap) | Pressure 2 (res) | vacuum | Inspection res open | Inspection OD | Res OD | Comments | Room temp | Humidity | Band | Preform OD | Fibre OD | Furnace T | Tension | Feed | Draw | Pressure 2 (cap) | Pressure 2 (res) | vacuum | Inspection res open | Inspection OD | Res OD | Comments | Room temp | Humidity | Band | Preform OD | Fibre OD | Furnace T | Tension | Feed | Draw | Pressure 2 (cap) | Pressure 2 (res) | vacuum | Inspection res open | Inspection OD | Res OD | Comments | Room temp | Humidity | Band | Preform OD | Fibre OD | Furnace T | Tension | Feed | Draw | Pressure 2 (cap) | Pressure 2 (res) | vacuum | Inspection res open | Inspection OD | Res OD | Comments | Room temp | Humidity | Band | Preform OD | Fibre OD | Furnace T | Tension | Feed | Draw | Pressure 2 (cap) | Pressure 2 (res) | vacuum | Inspection res open | Inspection OD | Res OD | Comments | Room temp | Humidity | Band | Preform OD | Fibre OD | Furnace T | Tension | Feed | Draw | Pressure 2 (cap) | Pressure 2 (res) | vacuum | Inspection res open | Inspection OD | Res OD | Comments | Room temp | Humidity | Band | Preform OD | Fibre OD | Furnace T | Tension | Feed | Draw | Pressure 2 (cap) | Pressure 2 (res) | vacuum | Inspection res open | Inspection OD | Res OD | Comments | Room temp | Humidity | Band | Preform OD | Fibre OD | Furnace T | Tension | Feed | Draw | Pressure 2 (cap) | Pressure 2 (res) | vacuum | Inspection res open | Inspection OD | Res OD | Comments | Room temp | Humidity | Band | Preform OD | Fibre OD | Furnace T | Tension | Feed | Draw | Pressure 2 (cap) | Pressure 2 (res) | vacuum | Inspection res open | Inspection OD | Res OD | Comments | Room temp | Humidity | Band | Preform OD | Fibre OD | Furnace T | Tension | Feed | Draw | Pressure 2 (cap) | Pressure 2 (res) | vacuum | Inspection res open | Inspection OD | Res OD | Comments | Room temp | Humidity | Band | Preform OD | Fibre OD | Furnace T | Tension | Feed | Draw | Pressure 2 (cap) | Pressure 2 (res) | vacuum | Inspection res open | Inspection OD | Res OD | Comments | Room temp | Humidity | Band | Preform OD | Fibre OD | Furnace T | Tension | Feed | Draw | Pressure 2 (cap) | Pressure 2 (res) | vacuum | Inspection res open | Inspection OD | Res OD | Comments | Room temp | Humidity | Band | Preform OD | Fibre OD | Furnace T | Tension | Feed | Draw | Pressure 2 (cap) | Pressure 2 (res) | vacuum | Inspection res open | Inspection OD | Res OD | Comments | Room temp | Humidity | Band | Preform OD | Fibre OD | Furnace T | Tension | Feed | Draw | Pressure 2 (cap) | Pressure 2 (res) | vacuum | Inspection res open | Inspection OD | Res OD | Comments | Room temp | Humidity | Band | Preform OD | Fibre OD | Furnace T | Tension | Feed | Draw | Pressure 2 (cap) | Pressure 2 (res) | vacuum | Inspection res open | Inspection OD | Res OD | Comments | Room temp | Humidity | Band | Preform OD | Fibre OD | Furnace T | Tension | Feed | Draw | Pressure 2 (cap) | Pressure 2 (res) | vacuum | Inspection res open | Inspection OD | Res OD | Comments | Room temp | Humidity | Band | Preform OD | Fibre OD | Furnace T | Tension | Feed | Draw | Pressure 2 (cap) | Pressure 2 (res) | vacuum | Inspection res open | Inspection OD | Res OD | Comments | Room temp | Humidity | Band | Preform OD | Fibre OD | Furnace T | Tension | Feed | Draw | Pressure 2 (cap) | Pressure 2 (res) | vacuum | Inspection res open | Inspection OD | Res OD | Comments | Room temp | Humidity | Band | Preform OD | Fibre OD | Furnace T | Tension | Feed | Draw | Pressure 2 (cap) | Pressure 2 (res) | vacuum | Inspection res open | Inspection OD | Res OD | Comments | Room temp | Humidity | Band | Preform OD | Fibre OD | Furnace T | Tension | Feed | Draw | Pressure 2 (cap) | Pressure 2 (res) | vacuum | Inspection res open | Inspection OD | Res OD | Comments | Room temp | Humidity | Band | Preform OD | Fibre OD | Furnace T | Tension | Feed | Draw | Pressure 2 (cap) | Pressure 2 (res) | vacuum | Inspection res open | Inspection OD | Res OD | Comments | Room temp | Humidity | Band | Preform OD | Fibre OD | Furnace T | Tension | Feed | Draw | Pressure 2 (cap) | Pressure 2 (res) | vacuum | Inspection res open | Inspection OD | Res OD | Comments | Room temp | Humidity | Band | Preform OD | Fibre OD | Furnace T | Tension | Feed | Draw | Pressure 2 (cap) | Pressure 2 (res) | vacuum | Inspection res open | Inspection OD | Res OD | Comments | Room temp | Humidity | Band | Preform OD | Fibre OD | Furnace T | Tension | Feed | Draw | Pressure 2 (cap) | Pressure 2 (res) | vacuum | Inspection res open | Inspection OD | Res OD | Comments | Room temp | Humidity | Band | Preform OD | Fibre OD | Furnace T | Tension | Feed | Draw | Pressure 2 (cap) | Pressure 2 (res) | vacuum | Inspection res open | Inspection OD | Res OD | Comments | Room temp | Humidity | Band | Preform OD | Fibre OD | Furnace T | Tension | Feed | Draw | Pressure 2 (cap) | Pressure 2 (res) | vacuum | Inspection res open | Inspection OD | Res OD | Comments | Room temp | Humidity | Band | Preform OD | Fibre OD | Furnace T | Tension | Feed | Draw | Pressure 2 (cap) | Pressure 2 (res) | vacuum | Inspection res open | Inspection OD | Res OD | Comments | Room temp | Humidity | Band | Preform OD | Fibre OD | Furnace T | Tension | Feed | Draw | Pressure 2 (cap) | Pressure 2 (res) | vacuum | Inspection res open | Inspection OD | Res OD | Comments | Room temp | Humidity | Band | Preform OD | Fibre OD | Furnace T | Tension | Feed | Draw | Pressure 2 (cap) | Pressure 2 (res) | vacuum | Inspection res open | Inspection OD | Res OD | Comments | Room temp | Humidity | Band | Preform OD | Fibre OD | Furnace T | Tension | Feed | Draw | Pressure 2 (cap) | Pressure 2 (res) | vacuum | Inspection res open | Inspection OD | Res OD | Comments | Room temp | Humidity | Band | Preform OD | Fibre OD | Furnace T | Tension | Feed | Draw | Pressure 2 (cap) | Pressure 2 (res) | vacuum | Inspection res open | Inspection OD | Res OD | Comments | Room temp | Humidity | Band | Preform OD | Fibre OD | Furnace T | Tension | Feed | Draw | Pressure 2 (cap) | Pressure 2 (res) | vacuum | Inspection res open | Inspection OD | Res OD | Comments | Room temp | Humidity | Band | Preform OD | Fibre OD | Furnace T | Tension | Feed | Draw | Pressure 2 (cap) | Pressure 2 (res) | vacuum | Inspection res open | Inspection OD | Res OD | Comments | Room temp | Humidity | Band | Preform OD | Fibre OD | Furnace T | Tension | Feed | Draw | Pressure 2 (cap) | Pressure 2 (res) | vacuum | Inspection res open | Inspection OD | Res OD | Comments | Room temp | Humidity | Band | Preform OD | Fibre OD | Furnace T | Tension | Feed | Draw | Pressure 2 (cap) | Pressure 2 (res) | vacuum | Inspection res open | Inspection OD | Res OD | Comments | Room temp | Humidity | Band | Preform OD | Fibre OD | Furnace T | Tension | Feed | Draw | Pressure 2 (cap) | Pressure 2 (res) | vacuum | Inspection res open | Inspection OD | Res OD | Comments | Room temp | Humidity | Band | Preform OD | Fibre OD | Furnace T | Tension | Feed | Draw | Pressure 2 (cap) | Pressure 2 (res) | vacuum | Inspection res open | Inspection OD | Res OD | Comments | Room temp | Humidity | Band | Preform OD | Fibre OD | Furnace T | Tension | Feed | Draw | Pressure 2 (cap) | Pressure 2 (res) | vacuum | Inspection res open | Inspection OD | Res OD | Comments | Room temp | Humidity | Band | Preform OD | Fibre OD | Furnace T | Tension | Feed | Draw | Pressure 2 (cap) | Pressure 2 (res) | vacuum | Inspection res open | Inspection OD | Res OD | Comments | Room temp | Humidity | Band | Preform OD | Fibre OD | Furnace T | Tension | Feed | Draw | Pressure 2 (cap) | Pressure 2 (res) | vacuum | Inspection res open | Inspection OD | Res OD | Comments | Room temp | Humidity | Band | Preform OD | Fibre OD | Furnace T | Tension | Feed | Draw | Pressure 2 (cap) | Pressure 2 (res) | vacuum | Inspection res open | Inspection OD | Res OD | Comments | Room temp | Humidity | Band | Preform OD | Fibre OD | Furnace T | Tension | Feed | Draw | Pressure 2 (cap) | Pressure 2 (res) | vacuum | Inspection res open | Inspection OD | Res OD | Comments | Room temp | Humidity | Band | Preform OD | Fibre OD | Furnace T | Tension | Feed | Draw | Pressure 2 (cap) | Pressure 2 (res) | vacuum | Inspection res open | Inspection OD | Res OD | Comments | Room temp | Humidity | Band | Preform OD | Fibre OD | Furnace T | Tension | Feed | Draw | Pressure 2 (cap) | Pressure 2 (res) | vacuum | Inspection res open | Inspection OD | Res OD | Comments | Room temp | Humidity | Band | Preform OD | Fibre OD | Furnace T | Tension | Feed | Draw | Pressure 2 (cap) | Pressure 2 (res) | vacuum | Inspection res open | Inspection OD | Res OD | Comments | Room temp | Humidity | Band | Preform OD | Fibre OD | Furnace T | Tension | Feed | Draw | Pressure 2 (cap) | Pressure 2 (res) | vacuum | Inspection res open | Inspection OD | Res OD | Comments | Room temp | Humidity | Band | Preform OD | Fibre OD | Furnace T | Tension | Feed | Draw | Pressure 2 (cap) | Pressure 2 (res) | vacuum | Inspection res open | Inspection OD | Res OD | Comments | Room temp | Humidity | Band | Preform OD | Fibre OD | Furnace T | Tension | Feed | Draw | Pressure 2 (cap) | Pressure 2 (res) | vacuum | Inspection res open | Inspection OD | Res OD | Comments | Room temp | Humidity | Band | Preform OD | Fibre OD | Furnace T | Tension | Feed | Draw | Pressure 2 (cap) | Pressure 2 (res) | vacuum | Inspection res open | Inspection OD | Res OD | Comments | Room temp | Humidity | Band | Preform OD | Fibre OD | Furnace T | Tension | Feed | Draw | Pressure 2 (cap) | Pressure 2 (res) | vacuum | Inspection res open | Inspection OD | Res OD | Comments | Room temp | Humidity | Band | Preform OD | Fibre OD | Furnace T | Tension | Feed | Draw | Pressure 2 (cap) | Pressure 2 (res) | vacuum | Inspection res open | Inspection OD | Res OD | Comments | Room temp | Humidity | Band | Preform OD | Fibre OD | Furnace T | Tension | Feed | Draw | Pressure 2 (cap) | Pressure 2 (res) | vacuum | Inspection res open | Inspection OD | Res OD | Comments | Room temp | Humidity | Band | Preform OD | Fibre OD | Furnace T | Tension | Feed | Draw | Pressure 2 (cap) | Pressure 2 (res) | vacuum | Inspection res open | Inspection OD | Res OD | Comments | Room temp | Humidity | Band | Preform OD | Fibre OD | Furnace T | Tension | Feed | Draw | Pressure 2 (cap) | Pressure 2 (res) | vacuum | Inspection res open | Inspection OD | Res OD | Comments | Room temp | Humidity | Band | Preform OD | Fibre OD | Furnace T | Tension | Feed | Draw | Pressure 2 (cap) | Pressure 2 (res) | vacuum | Inspection res open | Inspection OD | Res OD | Comments | Room temp | Humidity | Band | Preform OD | Fibre OD | Furnace T | Tension | Feed | Draw | Pressure 2 (cap) | Pressure 2 (res) | vacuum | Inspection res open | Inspection OD | Res OD | Comments | Room temp | Humidity | Band | Preform OD | Fibre OD | Furnace T | Tension | Feed | Draw | Pressure 2 (cap) | Pressure 2 (res) | vacuum | Inspection res open | Inspection OD | Res OD | Comments | Room temp | Humidity | Band | Preform OD | Fibre OD | Furnace T | Tension | Feed | Draw | Pressure 2 (cap) | Pressure 2 (res) | vacuum | Inspection res open | Inspection OD | Res OD | Comments | Room temp | Humidity | Band | Preform OD | Fibre OD | Furnace T | Tension | Feed | Draw | Pressure 2 (cap) | Pressure 2 (res) | vacuum | Inspection res open | Inspection OD | Res OD | Comments | Room temp | Humidity | Band | Preform OD | Fibre OD | Furnace T | Tension | Feed | Draw | Pressure 2 (cap) | Pressure 2 (res) | vacuum | Inspection res open | Inspection OD | Res OD | Comments | Room temp | Humidity | Band | Preform OD | Fibre OD | Furnace T | Tension | Feed | Draw | Pressure 2 (cap) | Pressure 2 (res) | vacuum | Inspection res open | Inspection OD | Res OD | Comments | Room temp | Humidity | Band | Preform OD | Fibre OD | Furnace T | Tension | Feed | Draw | Pressure 2 (cap) | Pressure 2 (res) | vacuum | Inspection res open | Inspection OD | Res OD | Comments | Room temp | Humidity | Band | Preform OD | Fibre OD | Furnace T | Tension | Feed | Draw | Pressure 2 (cap) | Pressure 2 (res) | vacuum | Inspection res open | Inspection OD | Res OD | Comments | Room temp | Humidity | Band | Preform OD | Fibre OD | Furnace T | Tension | Feed | Draw | Pressure 2 (cap) | Pressure 2 (res) | vacuum | Inspection res open | Inspection OD | Res OD | Comments | Room temp | Humidity | Band | Preform OD | Fibre OD | Furnace T | Tension | Feed | Draw | Pressure 2 (cap) | Pressure 2 (res) | vacuum | Inspection res open | Inspection OD | Res OD | Comments | Room temp | Humidity | Band | Preform OD | Fibre OD | Furnace T | Tension | Feed | Draw | Pressure 2 (cap) | Pressure 2 (res) | vacuum | Inspection res open | Inspection OD | Res OD | Comments | Room temp | Humidity | Band | Preform OD | Fibre OD | Furnace T | Tension | Feed | Draw | Pressure 2 (cap) | Pressure 2 (res) | vacuum | Inspection res open | Inspection OD | Res OD | Comments | Room temp | Humidity | Band | Preform OD | Fibre OD | Furnace T | Tension | Feed | Draw | Pressure 2 (cap) | Pressure 2 (res) | vacuum | Inspection res open | Inspection OD | Res OD | Comments | Room temp | Humidity | Band | Preform OD | Fibre OD | Furnace T | Tension | Feed | Draw | Pressure 2 (cap) | Pressure 2 (res) | vacuum | Inspection res open | Inspection OD | Res OD | Comments | Room temp | Humidity | Band | Preform OD | Fibre OD | Furnace T | Tension | Feed | Draw | Pressure 2 (cap) | Pressure 2 (res) | vacuum | Inspection res open | Inspection OD | Res OD | Comments | Room temp | Humidity | Band | Preform OD | Fibre OD | Furnace T | Tension | Feed | Draw | Pressure 2 (cap) | Pressure 2 (res) | vacuum | Inspection res open | Inspection OD | Res OD | Comments | Room temp | Humidity | Band | Preform OD | Fibre OD | Furnace T | Tension | Feed | Draw | Pressure 2 (cap) | Pressure 2 (res) | vacuum | Inspection res open | Inspection OD | Res OD | Comments | Room temp | Humidity | Band | Preform OD | Fibre OD | Furnace T | Tension | Feed | Draw | Pressure 2 (cap) | Pressure 2 (res) | vacuum | Inspection res open | Inspection OD | Res OD | Comments | Room temp | Humidity | Band | Preform OD | Fibre OD | Furnace T | Tension | Feed | Draw | Pressure 2 (cap) | Pressure 2 (res) | vacuum | Inspection res open | Inspection OD | Res OD | Comments | Room temp | Humidity | Band | Preform OD | Fibre OD | Furnace T | Tension | Feed | Draw | Pressure 2 (cap) | Pressure 2 (res) | vacuum | Inspection res open | Inspection OD | Res OD | Comments | Room temp | Humidity | Band | Preform OD | Fibre OD | Furnace T | Tension | Feed | Draw | Pressure 2 (cap) | Pressure 2 (res) | vacuum | Inspection res open | Inspection OD | Res OD | Comments | Room temp | Humidity | Band | Preform OD | Fibre OD | Furnace T | Tension | Feed | Draw | Pressure 2 (cap) | Pressure 2 (res) | vacuum | Inspection res open | Inspection OD | Res OD | Comments | Room temp | Humidity | Band | Preform OD | Fibre OD | Furnace T | Tension | Feed | Draw | Pressure 2 (cap) | Pressure 2 (res) | vacuum | Inspection res open | Inspection OD | Res OD | Comments | Room temp | Humidity | Band | Preform OD | Fibre OD | Furnace T | Tension | Feed | Draw | Pressure 2 (cap) | Pressure 2 (res) | vacuum | Inspection res open | Inspection OD | Res OD | Comments | Room temp | Humidity | Band | Preform OD | Fibre OD | Furnace T | Tension | Feed | Draw | Pressure 2 (cap) | Pressure 2 (res) | vacuum | Inspection res open | Inspection OD | Res OD | Comments | Room temp | Humidity | Band | Preform OD | Fibre OD | Furnace T | Tension | Feed | Draw | Pressure 2 (cap) | Pressure 2 (res) | vacuum | Inspection res open | Inspection OD | Res OD | Comments | Room temp | Humidity | Band | Preform OD | Fibre OD | Furnace T | Tension | Feed | Draw | Pressure 2 (cap) | Pressure 2 (res) | vacuum | Inspection res open | Inspection OD | Res OD | Comments | Room temp | Humidity | Band | Preform OD | Fibre OD | Furnace T | Tension | Feed | Draw | Pressure 2 (cap) | Pressure 2 (res) | vacuum | Inspection res open | Inspection OD | Res OD | Comments | Room temp | Humidity | Band | Preform OD | Fibre OD | Furnace T | Tension | Feed | Draw | Pressure 2 (cap) | Pressure 2 (res) | vacuum | Inspection res open | Inspection OD | Res OD | Comments | Room temp | Humidity | Band | Preform OD | Fibre OD | Furnace T | Tension | Feed | Draw | Pressure 2 (cap) | Pressure 2 (res) | vacuum | Inspection res open | Inspection OD | Res OD | Comments | Room temp | Humidity | Band | Preform OD | Fibre OD | Furnace T | Tension | Feed | Draw | Pressure 2 (cap) | Pressure 2 (res) | vacuum | Inspection res open | Inspection OD | Res OD | Comments | Room temp | Humidity | Band | Preform OD | Fibre OD | Furnace T | Tension | Feed | Draw | Pressure 2 (cap) | Pressure 2 (res) | vacuum | Inspection res open | Inspection OD | Res OD | Comments | Room temp | Humidity | Band | Preform OD | Fibre OD | Furnace T | Tension | Feed | Draw | Pressure 2 (cap) | Pressure 2 (res) | vacuum | Inspection res open | Inspection OD | Res OD | Comments | Room temp | Humidity | Band | Preform OD | Fibre OD | Furnace T | Tension | Feed | Draw | Pressure 2 (cap) | Pressure 2 (res) | vacuum | Inspection res open | Inspection OD | Res OD | Comments | Room temp | Humidity | Band | Preform OD | Fibre OD | Furnace T | Tension | Feed | Draw | Pressure 2 (cap) | Pressure 2 (res) | vacuum | Inspection res open | Inspection OD | Res OD | Comments | Room temp | Humidity | Band | Preform OD | Fibre OD | Furnace T | Tension | Feed | Draw | Pressure 2 (cap) | Pressure 2 (res) | vacuum | Inspection res open | Inspection OD | Res OD | Comments | Room temp | Humidity | Band | Preform OD | Fibre OD | Furnace T | Tension | Feed | Draw | Pressure 2 (cap) | Pressure 2 (res) | vacuum | Inspection res open | Inspection OD | Res OD | Comments | Room temp | Humidity | Band | Preform OD | Fibre OD | Furnace T | Tension | Feed | Draw | Pressure 2 (cap) | Pressure 2 (res) | vacuum | Inspection res open | Inspection OD | Res OD | Comments | Room temp | Humidity | Band | Preform OD | Fibre OD | Furnace T | Tension | Feed | Draw | Pressure 2 (cap) | Pressure 2 (res) | vacuum | Inspection res open | Inspection OD | Res OD | Comments | Room temp | Humidity | Band | Preform OD | Fibre OD | Furnace T | Tension | Feed | Draw | Pressure 2 (cap) | Pressure 2 (res) | vacuum | Inspection res open | Inspection OD | Res OD | Comments | Room temp | Humidity | Band | Preform OD | Fibre OD | Furnace T | Tension | Feed | Draw | Pressure 2 (cap) | Pressure 2 (res) | vacuum | Inspection res open | Inspection OD | Res OD | Comments | Room temp | Humidity | Band | Preform OD | Fibre OD | Furnace T | Tension | Feed | Draw | Pressure 2 (cap) | Pressure 2 (res) | vacuum | Inspection res open | Inspection OD | Res OD | Comments | Room temp | Humidity | Band | Preform OD | Fibre OD | Furnace T | Tension | Feed | Draw | Pressure 2 (cap) | Pressure 2 (res) | vacuum | Inspection res open | Inspection OD | Res OD | Comments | Room temp | Humidity | Band | Preform OD | Fibre OD | Furnace T | Tension | Feed | Draw | Pressure 2 (cap) | Pressure 2 (res) | vacuum | Inspection res open | Inspection OD | Res OD | Comments | Room temp | Humidity | Band | Preform OD | Fibre OD | Furnace T | Tension | Feed | Draw | Pressure 2 (cap) | Pressure 2 (res) | vacuum | Inspection res open | Inspection OD | Res OD | Comments | Room temp | Humidity | Band | Preform OD | Fibre OD | Furnace T | Tension | Feed | Draw | Pressure 2 (cap) | Pressure 2 (res) | vacuum | Inspection res open | Inspection OD | Res OD | Comments | Room temp | Humidity | Band | Preform OD | Fibre OD | Furnace T | Tension | Feed | Draw | Pressure 2 (cap) | Pressure 2 (res) | vacuum | Inspection res open | Inspection OD | Res OD | Comments | Room temp | Humidity | Band | Preform OD | Fibre OD | Furnace T | Tension | Feed | Draw | Pressure 2 (cap) | Pressure 2 (res) | vacuum | Inspection res open | Inspection OD | Res OD | Comments | Room temp | Humidity | Band | Preform OD | Fibre OD | Furnace T | Tension | Feed | Draw | Pressure 2 (cap) | Pressure 2 (res) | vacuum | Inspection res open | Inspection OD | Res OD | Comments | Room temp | Humidity | Band | Preform OD | Fibre OD | Furnace T | Tension | Feed | Draw | Pressure 2 (cap) | Pressure 2 (res) | vacuum | Inspection res open | Inspection OD | Res OD | Comments | Room temp | Humidity | Band | Preform OD | Fibre OD | Furnace T | Tension | Feed | Draw | Pressure 2 (cap) | Pressure 2 (res) | vacuum | Inspection res open | Inspection OD | Res OD | Comments | Room temp | Humidity | Band | Preform OD | Fibre OD | Furnace T | Tension | Feed | Draw | Pressure 2 (cap) | Pressure 2 (res) | vacuum | Inspection res open | Inspection OD | Res OD | Comments | Room temp | Humidity | Band | Preform OD | Fibre OD | Furnace T | Tension | Feed | Draw | Pressure 2 (cap) | Pressure 2 (res) | vacuum | Inspection res open | Inspection OD | Res OD | Comments | Room temp | Humidity | Band | Preform OD | Fibre OD | Furnace T | Tension | Feed | Draw | Pressure 2 (cap) | Pressure 2 (res) | vacuum | Inspection res open | Inspection OD | Res OD | Comments | Room temp | Humidity | Band | Preform OD | Fibre OD | Furnace T | Tension | Feed | Draw | Pressure 2 (cap) | Pressure 2 (res) | vacuum | Inspection res open | Inspection OD | Res OD | Comments | Room temp | Humidity | Band | Preform OD | Fibre OD | Furnace T | Tension | Feed | Draw | Pressure 2 (cap) | Pressure 2 (res) | vacuum | Inspection res open | Inspection OD | Res OD | Comments | Room temp | Humidity | Band | Preform OD | Fibre OD | Furnace T | Tension | Feed | Draw | Pressure 2 (cap) | Pressure 2 (res) | vacuum | Inspection res open | Inspection OD | Res OD | Comments | Room temp | Humidity | Band | Preform OD | Fibre OD | Furnace T | Tension | Feed | Draw | Pressure 2 (cap) | Pressure 2 (res) | vacuum | Inspection res open | Inspection OD | Res OD | Comments | Room temp | Humidity | Band | Preform OD | Fibre OD | Furnace T | Tension | Feed | Draw | Pressure 2 (cap) | Pressure 2 (res) | vacuum | Inspection res open | Inspection OD | Res OD | Comments | Room temp | Humidity | Band | Preform OD | Fibre OD | Furnace T | Tension | Feed | Draw | Pressure 2 (cap) | Pressure 2 (res) | vacuum | Inspection res open | Inspection OD | Res OD | Comments | Room temp | Humidity | Band | Preform OD | Fibre OD | Furnace T | Tension | Feed | Draw | Pressure 2 (cap) | Pressure 2 (res) | vacuum | Inspection res open | Inspection OD | Res OD | Comments | Room temp | Humidity | Band | Preform OD | Fibre OD | Furnace T | Tension | Feed | Draw | Pressure 2 (cap) | Pressure 2 (res) | vacuum | Inspection res open | Inspection OD | Res OD | Comments | Room temp | Humidity | Band | Preform OD | Fibre OD | Furnace T | Tension | Feed | Draw | Pressure 2 (cap) | Pressure 2 (res) | vacuum | Inspection res open | Inspection OD | Res OD | Comments | Room temp | Humidity | Band | Preform OD | Fibre OD | Furnace T | Tension | Feed | Draw | Pressure 2 (cap) | Pressure 2 (res) | vacuum | Inspection res open | Inspection OD | Res OD | Comments | Room temp | Humidity | Band | Preform OD | Fibre OD | Furnace T | Tension | Feed | Draw | Pressure 2 (cap) | Pressure 2 (res) | vacuum | Inspection res open | Inspection OD | Res OD | Comments | Room temp | Humidity | Band | Preform OD | Fibre OD | Furnace T | Tension | Feed | Draw | Pressure 2 (cap) | Pressure 2 (res) | vacuum | Inspection res open | Inspection OD | Res OD | Comments | Room temp | Humidity | Band | Preform OD | Fibre OD | Furnace T | Tension | Feed | Draw | Pressure 2 (cap) | Pressure 2 (res) | vacuum | Inspection res open | Inspection OD | Res OD | Comments | Room temp | Humidity | Band | Preform OD | Fibre OD | Furnace T | Tension | Feed | Draw | Pressure 2 (cap) | Pressure 2 (res) | vacuum | Inspection res open | Inspection OD | Res OD | Comments | Room temp | Humidity | Band | Preform OD | Fibre OD | Furnace T | Tension | Feed | Draw | Pressure 2 (cap) | Pressure 2 (res) | vacuum | Inspection res open | Inspection OD | Res OD | Comments | Room temp | Humidity | Band | Preform OD | Fibre OD | Furnace T | Tension | Feed | Draw | Pressure 2 (cap) | Pressure 2 (res) | vacuum | Inspection res open | Inspection OD | Res OD | Comments | Room temp | Humidity | Band | Preform OD | Fibre OD | Furnace T | Tension | Feed | Draw | Pressure 2 (cap) | Pressure 2 (res) | vacuum | Inspection res open | Inspection OD | Res OD | Comments | Room temp | Humidity | Band | Preform OD | Fibre OD | Furnace T | Tension | Feed | Draw | Pressure 2 (cap) | Pressure 2 (res) | vacuum | Inspection res open | Inspection OD | Res OD | Comments | Room temp | Humidity | Band | Preform OD | Fibre OD | Furnace T | Tension | Feed | Draw | Pressure 2 (cap) | Pressure 2 (res) | vacuum | Inspection res open | Inspection OD | Res OD | Comments | Room temp | Humidity | Band | Preform OD | Fibre OD | Furnace T | Tension | Feed | Draw | Pressure 2 (cap) | Pressure 2 (res) | vacuum | Inspection res open | Inspection OD | Res OD | Comments | Room temp | Humidity | Band | Preform OD | Fibre OD | Furnace T | Tension | Feed | Draw | Pressure 2 (cap) | Pressure 2 (res) | vacuum | Inspection res open | Inspection OD | Res OD | Comments | Room temp | Humidity | Band | Preform OD | Fibre OD | Furnace T | Tension | Feed | Draw | Pressure 2 (cap) | Pressure 2 (res) | vacuum | Inspection res open | Inspection OD | Res OD | Comments | Room temp | Humidity | Band | Preform OD | Fibre OD | Furnace T | Tension | Feed | Draw | Pressure 2 (cap) | Pressure 2 (res) | vacuum | Inspection res open | Inspection OD | Res OD | Comments | Room temp | Humidity | Band | Preform OD | Fibre OD | Furnace T | Tension | Feed | Draw | Pressure 2 (cap) | Pressure 2 (res) | vacuum | Inspection res open | Inspection OD | Res OD | Comments | Room temp | Humidity | Band | Preform OD | Fibre OD | Furnace T | Tension | Feed | Draw | Pressure 2 (cap) | Pressure 2 (res) | vacuum | Inspection res open | Inspection OD | Res OD | Comments | Room temp | Humidity | Band | Preform OD | Fibre OD | Furnace T | Tension | Feed | Draw | Pressure 2 (cap) | Pressure 2 (res) | vacuum | Inspection res open | Inspection OD | Res OD | Comments | Room temp | Humidity | Band | Preform OD | Fibre OD | Furnace T | Tension | Feed | Draw | Pressure 2 (cap) | Pressure 2 (res) | vacuum | Inspection res open | Inspection OD | Res OD | Comments | Room temp | Humidity | Band | Preform OD | Fibre OD | Furnace T | Tension | Feed | Draw | Pressure 2 (cap) | Pressure 2 (res) | vacuum | Inspection res open | Inspection OD | Res OD | Comments | Room temp | Humidity | Band | Preform OD | Fibre OD | Furnace T | Tension | Feed | Draw | Pressure 2 (cap) | Pressure 2 (res) | vacuum | Inspection res open | Inspection OD | Res OD | Comments | Room temp | Humidity | Band | Preform OD | Fibre OD | Furnace T | Tension | Feed | Draw | Pressure 2 (cap) | Pressure 2 (res) | vacuum | Inspection res open | Inspection OD | Res OD | Comments | Room temp | Humidity | Band | Preform OD | Fibre OD | Furnace T | Tension | Feed | Draw | Pressure 2 (cap) | Pressure 2 (res) | vacuum | Inspection res open | Inspection OD | Res OD | Comments | Room temp | Humidity | Band | Preform OD | Fibre OD | Furnace T | Tension | Feed | Draw | Pressure 2 (cap) | Pressure 2 (res) | vacuum | Inspection res open | Inspection OD | Res OD | Comments | Room temp | Humidity | Band | Preform OD | Fibre OD | Furnace T | Tension | Feed | Draw | Pressure 2 (cap) | Pressure 2 (res) | vacuum | Inspection res open | Inspection OD | Res OD | Comments | Room temp | Humidity | Band | Preform OD | Fibre OD | Furnace T | Tension | Feed | Draw | Pressure 2 (cap) | Pressure 2 (res) | vacuum | Inspection res open | Inspection OD | Res OD | Comments | Room temp | Humidity | Band | Preform OD | Fibre OD | Furnace T | Tension | Feed | Draw | Pressure 2 (cap) | Pressure 2 (res) | vacuum | Inspection res open | Inspection OD | Res OD | Comments | Room temp | Humidity | Band | Preform OD | Fibre OD | Furnace T | Tension | Feed | Draw | Pressure 2 (cap) | Pressure 2 (res) | vacuum | Inspection res open | Inspection OD | Res OD | Comments | Room temp | Humidity | Band | Preform OD | Fibre OD | Furnace T | Tension | Feed | Draw | Pressure 2 (cap) | Pressure 2 (res) | vacuum | Inspection res open | Inspection OD | Res OD | Comments | Room temp | Humidity | Band | Preform OD | Fibre OD | Furnace T | Tension | Feed | Draw | Pressure 2 (cap) | Pressure 2 (res) | vacuum | Inspection res open | Inspection OD | Res OD | Comments | Room temp | Humidity | Band | Preform OD | Fibre OD | Furnace T | Tension | Feed | Draw | Pressure 2 (cap) | Pressure 2 (res) | vacuum | Inspection res open | Inspection OD | Res OD | Comments | Room temp | Humidity | Band | Preform OD | Fibre OD | Furnace T | Tension | Feed | Draw | Pressure 2 (cap) | Pressure 2 (res) | vacuum | Inspection res open | Inspection OD | Res OD | Comments | Room temp | Humidity | Band | Preform OD | Fibre OD | Furnace T | Tension | Feed | Draw | Pressure 2 (cap) | Pressure 2 (res) | vacuum | Inspection res open | Inspection OD | Res OD | Comments | Room temp | Humidity | Band | Preform OD | Fibre OD | Furnace T | Tension | Feed | Draw | Pressure 2 (cap) | Pressure 2 (res) | vacuum | Inspection res open | Inspection OD | Res OD | Comments | Room temp | Humidity | Band | Preform OD | Fibre OD | Furnace T | Tension | Feed | Draw | Pressure 2 (cap) | Pressure 2 (res) | vacuum | Inspection res open | Inspection OD | Res OD | Comments | Room temp | Humidity | Band | Preform OD | Fibre OD | Furnace T | Tension | Feed | Draw | Pressure 2 (cap) | Pressure 2 (res) | vacuum | Inspection res open | Inspection OD | Res OD | Comments | Room temp | Humidity | Band | Preform OD | Fibre OD | Furnace T | Tension | Feed | Draw | Pressure 2 (cap) | Pressure 2 (res) | vacuum | Inspection res open | Inspection OD | Res OD | Comments | Room temp | Humidity | Band | Preform OD | Fibre OD | Furnace T | Tension | Feed | Draw | Pressure 2 (cap) | Pressure 2 (res) | vacuum | Inspection res open | Inspection OD | Res OD | Comments | Room temp | Humidity | Band | Preform OD | Fibre OD | Furnace T | Tension | Feed | Draw | Pressure 2 (cap) | Pressure 2 (res) | vacuum | Inspection res open | Inspection OD | Res OD | Comments | Room temp | Humidity | Band | Preform OD | Fibre OD | Furnace T | Tension | Feed | Draw | Pressure 2 (cap) | Pressure 2 (res) | vacuum | Inspection res open | Inspection OD | Res OD | Comments | Room temp | Humidity | Band | Preform OD | Fibre OD | Furnace T | Tension | Feed | Draw | Pressure 2 (cap) | Pressure 2 (res) | vacuum | Inspection res open | Inspection OD | Res OD | Comments | Room temp | Humidity | Band | Preform OD | Fibre OD | Furnace T | Tension | Feed | Draw | Pressure 2 (cap) | Pressure 2 (res) | vacuum | Inspection res open | Inspection OD | Res OD | Comments | Room temp | Humidity | Band | Preform OD | Fibre OD | Furnace T | Tension | Feed | Draw | Pressure 2 (cap) | Pressure 2 (res) | vacuum | Inspection res open | Inspection OD | Res OD | Comments | Room temp | Humidity | Band | Preform OD | Fibre OD | Furnace T | Tension | Feed | Draw | Pressure 2 (cap) | Pressure 2 (res) | vacuum | Inspection res open | Inspection OD | Res OD | Comments | Room temp | Humidity | Band | Preform OD | Fibre OD | Furnace T | Tension | Feed | Draw | Pressure 2 (cap) | Pressure 2 (res) | vacuum | Inspection res open | Inspection OD | Res OD | Comments | Room temp | Humidity | Band | Preform OD | Fibre OD | Furnace T | Tension | Feed | Draw | Pressure 2 (cap) | Pressure 2 (res) | vacuum | Inspection res open | Inspection OD | Res OD | Comments | Room temp | Humidity | Band | Preform OD | Fibre OD | Furnace T | Tension | Feed | Draw | Pressure 2 (cap) | Pressure 2 (res) | vacuum | Inspection res open | Inspection OD | Res OD | Comments | Room temp | Humidity | Band | Preform OD | Fibre OD | Furnace T | Tension | Feed | Draw | Pressure 2 (cap) | Pressure 2 (res) | vacuum | Inspection res open | Inspection OD | Res OD | Comments | Room temp | Humidity | Band | Preform OD | Fibre OD | Furnace T | Tension | Feed | Draw | Pressure 2 (cap) | Pressure 2 (res) | vacuum | Inspection res open | Inspection OD | Res OD | Comments | Room temp | Humidity | Band | Preform OD | Fibre OD | Furnace T | Tension | Feed | Draw | Pressure 2 (cap) | Pressure 2 (res) | vacuum | Inspection res open | Inspection OD | Res OD | Comments | Room temp | Humidity | Band | Preform OD | Fibre OD | Furnace T | Tension | Feed | Draw | Pressure 2 (cap) | Pressure 2 (res) | vacuum | Inspection res open | Inspection OD | Res OD | Comments | Room temp | Humidity | Band | Preform OD | Fibre OD | Furnace T | Tension | Feed | Draw | Pressure 2 (cap) | Pressure 2 (res) | vacuum | Inspection res open | Inspection OD | Res OD | Comments | Room temp | Humidity | Band | Preform OD | Fibre OD | Furnace T | Tension | Feed | Draw | Pressure 2 (cap) | Pressure 2 (res) | vacuum | Inspection res open | Inspection OD | Res OD | Comments | Room temp | Humidity | Band | Preform OD | Fibre OD | Furnace T | Tension | Feed | Draw | Pressure 2 (cap) | Pressure 2 (res) | vacuum | Inspection res open | Inspection OD | Res OD | Comments | Room temp | Humidity | Band | Preform OD | Fibre OD | Furnace T | Tension | Feed | Draw | Pressure 2 (cap) | Pressure 2 (res) | vacuum | Inspection res open | Inspection OD | Res OD | Comments | Room temp | Humidity | Band | Preform OD | Fibre OD | Furnace T | Tension | Feed | Draw | Pressure 2 (cap) | Pressure 2 (res) | vacuum | Inspection res open | Inspection OD | Res OD | Comments | Room temp | Humidity | Band | Preform OD | Fibre OD | Furnace T | Tension | Feed | Draw | Pressure 2 (cap) | Pressure 2 (res) | vacuum | Inspection res open | Inspection OD | Res OD | Comments | Room temp | Humidity | Band | Preform OD | Fibre OD | Furnace T | Tension | Feed | Draw | Pressure 2 (cap) | Pressure 2 (res) | vacuum | Inspection res open | Inspection OD | Res OD | Comments | Room temp | Humidity | Band | Preform OD | Fibre OD | Furnace T | Tension | Feed | Draw | Pressure 2 (cap) | Pressure 2 (res) | vacuum | Inspection res open | Inspection OD | Res OD | Comments | Room temp | Humidity | Band | Preform OD | Fibre OD | Furnace T | Tension | Feed | Draw | Pressure 2 (cap) | Pressure 2 (res) | vacuum | Inspection res open | Inspection OD | Res OD | Comments | Room temp | Humidity | Band | Preform OD | Fibre OD | Furnace T | Tension | Feed | Draw | Pressure 2 (cap) | Pressure 2 (res) | vacuum | Inspection res open | Inspection OD | Res OD | Comments | Room temp | Humidity | Band | Preform OD | Fibre OD | Furnace T | Tension | Feed | Draw | Pressure 2 (cap) | Pressure 2 (res) | vacuum | Inspection res open | Inspection OD | Res OD | Comments | Room temp | Humidity | Band | Preform OD | Fibre OD | Furnace T | Tension | Feed | Draw | Pressure 2 (cap) | Pressure 2 (res) | vacuum | Inspection res open | Inspection OD | Res OD | Comments | Room temp | Humidity | Band | Preform OD | Fibre OD | Furnace T | Tension | Feed | Draw | Pressure 2 (cap) | Pressure 2 (res) | vacuum | Inspection res open | Inspection OD | Res OD | Comments | Room temp | Humidity | Band | Preform OD | Fibre OD | Furnace T | Tension | Feed | Draw | Pressure 2 (cap) | Pressure 2 (res) | vacuum | Inspection res open | Inspection OD | Res OD | Comments | Room temp | Humidity | Band | Preform OD | Fibre OD | Furnace T | Tension | Feed | Draw | Pressure 2 (cap) | Pressure 2 (res) | vacuum | Inspection res open | Inspection OD | Res OD | Comments | Room temp | Humidity | Band | Preform OD | Fibre OD | Furnace T | Tension | Feed | Draw | Pressure 2 (cap) | Pressure 2 (res) | vacuum | Inspection res open | Inspection OD | Res OD | Comments | Room temp | Humidity | Band | Preform OD | Fibre OD | Furnace T | Tension | Feed | Draw | Pressure 2 (cap) | Pressure 2 (res) | vacuum | Inspection res open | Inspection OD | Res OD | Comments | Room temp | Humidity | Band | Preform OD | Fibre OD | Furnace T | Tension | Feed | Draw | Pressure 2 (cap) | Pressure 2 (res) | vacuum | Inspection res open | Inspection OD | Res OD | Comments | Room temp | Humidity | Band | Preform OD | Fibre OD | Furnace T | Tension | Feed | Draw | Pressure 2 (cap) | Pressure 2 (res) | vacuum | Inspection res open | Inspection OD | Res OD | Comments | Room temp | Humidity | Band | Preform OD | Fibre OD | Furnace T | Tension | Feed | Draw | Pressure 2 (cap) | Pressure 2 (res) | vacuum | Inspection res open | Inspection OD | Res OD | Comments | Room temp | Humidity | Band | Preform OD | Fibre OD | Furnace T | Tension | Feed | Draw | Pressure 2 (cap) | Pressure 2 (res) | vacuum | Inspection res open | Inspection OD | Res OD | Comments | Room temp | Humidity | Band | Preform OD | Fibre OD | Furnace T | Tension | Feed | Draw | Pressure 2 (cap) | Pressure 2 (res) | vacuum | Inspection res open | Inspection OD | Res OD | Comments | Room temp | Humidity | Band | Preform OD | Fibre OD | Furnace T | Tension | Feed | Draw | Pressure 2 (cap) | Pressure 2 (res) | vacuum | Inspection res open | Inspection OD | Res OD | Comments | Room temp | Humidity | Band | Preform OD | Fibre OD | Furnace T | Tension | Feed | Draw | Pressure 2 (cap) | Pressure 2 (res) | vacuum | Inspection res open | Inspection OD | Res OD | Comments | Room temp | Humidity | Band | Preform OD | Fibre OD | Furnace T | Tension | Feed | Draw | Pressure 2 (cap) | Pressure 2 (res) | vacuum | Inspection res open | Inspection OD | Res OD | Comments | Room temp | Humidity | Band | Preform OD | Fibre OD | Furnace T | Tension | Feed | Draw | Pressure 2 (cap) | Pressure 2 (res) | vacuum | Inspection res open | Inspection OD | Res OD | Comments | Room temp | Humidity | Band | Preform OD | Fibre OD | Furnace T | Tension | Feed | Draw | Pressure 2 (cap) | Pressure 2 (res) | vacuum | Inspection res open | Inspection OD | Res OD | Comments | Room temp | Humidity | Band | Preform OD | Fibre OD | Furnace T | Tension | Feed | Draw | Pressure 2 (cap) | Pressure 2 (res) | vacuum | Inspection res open | Inspection OD | Res OD | Comments | Room temp | Humidity | Band | Preform OD | Fibre OD | Furnace T | Tension | Feed | Draw | Pressure 2 (cap) | Pressure 2 (res) | vacuum | Inspection res open | Inspection OD | Res OD | Comments | Room temp | Humidity | Band | Preform OD | Fibre OD | Furnace T | Tension | Feed | Draw | Pressure 2 (cap) | Pressure 2 (res) | vacuum | Inspection res open | Inspection OD | Res OD | Comments | Room temp | Humidity | Band | Preform OD | Fibre OD | Furnace T | Tension | Feed | Draw | Pressure 2 (cap) | Pressure 2 (res) | vacuum | Inspection res open | Inspection OD | Res OD | Comments | Room temp | Humidity | Band | Preform OD | Fibre OD | Furnace T | Tension | Feed | Draw | Pressure 2 (cap) | Pressure 2 (res) | vacuum | Inspection res open | Inspection OD | Res OD | Comments | Room temp | Humidity | Band | Preform OD | Fibre OD | Furnace T | Tension | Feed | Draw | Pressure 2 (cap) | Pressure 2 (res) | vacuum | Inspection res open | Inspection OD | Res OD | Comments | Room temp | Humidity | Band | Preform OD | Fibre OD | Furnace T | Tension | Feed | Draw | Pressure 2 (cap) | Pressure 2 (res) | vacuum | Inspection res open | Inspection OD | Res OD | Comments | Room temp | Humidity | Band | Preform OD | Fibre OD | Furnace T | Tension | Feed | Draw | Pressure 2 (cap) | Pressure 2 (res) | vacuum | Inspection res open | Inspection OD | Res OD | Comments | Room temp | Humidity | Band | Preform OD | Fibre OD | Furnace T | Tension | Feed | Draw | Pressure 2 (cap) | Pressure 2 (res) | vacuum | Inspection res open | Inspection OD | Res OD | Comments | Room temp | Humidity | Band | Preform OD | Fibre OD | Furnace T | Tension | Feed | Draw | Pressure 2 (cap) | Pressure 2 (res) | vacuum | Inspection res open | Inspection OD | Res OD | Comments | Room temp | Humidity | Band | Preform OD | Fibre OD | Furnace T | Tension | Feed | Draw | Pressure 2 (cap) | Pressure 2 (res) | vacuum | Inspection res open | Inspection OD | Res OD | Comments | Room temp | Humidity | Band | Preform OD | Fibre OD | Furnace T | Tension | Feed | Draw | Pressure 2 (cap) | Pressure 2 (res) | vacuum | Inspection res open | Inspection OD | Res OD | Comments | Room temp | Humidity | Band | Preform OD | Fibre OD | Furnace T | Tension | Feed | Draw | Pressure 2 (cap) | Pressure 2 (res) | vacuum | Inspection res open | Inspection OD | Res OD | Comments | Room temp | Humidity | Band | Preform OD | Fibre OD | Furnace T | Tension | Feed | Draw | Pressure 2 (cap) | Pressure 2 (res) | vacuum | Inspection res open | Inspection OD | Res OD | Comments | Room temp | Humidity | Band | Preform OD | Fibre OD | Furnace T | Tension | Feed | Draw | Pressure 2 (cap) | Pressure 2 (res) | vacuum | Inspection res open | Inspection OD | Res OD | Comments | Room temp | Humidity | Band | Preform OD | Fibre OD | Furnace T | Tension | Feed | Draw | Pressure 2 (cap) | Pressure 2 (res) | vacuum | Inspection res open | Inspection OD | Res OD | Comments | Room temp | Humidity | Band | Preform OD | Fibre OD | Furnace T | Tension | Feed | Draw | Pressure 2 (cap) | Pressure 2 (res) | vacuum | Inspection res open | Inspection OD | Res OD | Comments | Room temp | Humidity | Band | Preform OD | Fibre OD | Furnace T | Tension | Feed | Draw | Pressure 2 (cap) | Pressure 2 (res) | vacuum | Inspection res open | Inspection OD | Res OD | Comments | Room temp | Humidity | Band | Preform OD | Fibre OD | Furnace T | Tension | Feed | Draw | Pressure 2 (cap) | Pressure 2 (res) | vacuum | Inspection res open | Inspection OD | Res OD | Comments | Room temp | Humidity | Band | Preform OD | Fibre OD | Furnace T | Tension | Feed | Draw | Pressure 2 (cap) | Pressure 2 (res) | vacuum | Inspection res open | Inspection OD | Res OD | Comments | Room temp | Humidity | Band | Preform OD | Fibre OD | Furnace T | Tension | Feed | Draw | Pressure 2 (cap) | Pressure 2 (res) | vacuum | Inspection res open | Inspection OD | Res OD | Comments | Room temp | Humidity | Band | Preform OD | Fibre OD | Furnace T | Tension | Feed | Draw | Pressure 2 (cap) | Pressure 2 (res) | vacuum | Inspection res open | Inspection OD | Res OD | Comments | Room temp | Humidity | Band | Preform OD | Fibre OD | Furnace T | Tension | Feed | Draw | Pressure 2 (cap) | Pressure 2 (res) | vacuum | Inspection res open | Inspection OD | Res OD | Comments | Room temp | Humidity | Band | Preform OD | Fibre OD | Furnace T | Tension | Feed | Draw | Pressure 2 (cap) | Pressure 2 (res) | vacuum | Inspection res open | Inspection OD | Res OD | Comments | Room temp | Humidity | Band | Preform OD | Fibre OD | Furnace T | Tension | Feed | Draw | Pressure 2 (cap) | Pressure 2 (res) | vacuum | Inspection res open | Inspection OD | Res OD | Comments | Room temp | Humidity | Band | Preform OD | Fibre OD | Furnace T | Tension | Feed | Draw | Pressure 2 (cap) | Pressure 2 (res) | vacuum | Inspection res open | Inspection OD | Res OD | Comments | Room temp | Humidity | Band | Preform OD | Fibre OD | Furnace T | Tension | Feed | Draw | Pressure 2 (cap) | Pressure 2 (res) | vacuum | Inspection res open | Inspection OD | Res OD | Comments | Room temp | Humidity | Band | Preform OD | Fibre OD | Furnace T | Tension | Feed | Draw | Pressure 2 (cap) | Pressure 2 (res) | vacuum | Inspection res open | Inspection OD | Res OD | Comments | Room temp | Humidity | Band | Preform OD | Fibre OD | Furnace T | Tension | Feed | Draw | Pressure 2 (cap) | Pressure 2 (res) | vacuum | Inspection res open | Inspection OD | Res OD | Comments | Room temp | Humidity | Band | Preform OD | Fibre OD | Furnace T | Tension | Feed | Draw | Pressure 2 (cap) | Pressure 2 (res) | vacuum | Inspection res open | Inspection OD | Res OD | Comments | Room temp | Humidity | Band | Preform OD | Fibre OD | Furnace T | Tension | Feed | Draw | Pressure 2 (cap) | Pressure 2 (res) | vacuum | Inspection res open | Inspection OD | Res OD | Comments | Room temp | Humidity | Band | Preform OD | Fibre OD | Furnace T | Tension | Feed | Draw | Pressure 2 (cap) | Pressure 2 (res) | vacuum | Inspection res open | Inspection OD | Res OD | Comments | Room temp | Humidity | Band | Preform OD | Fibre OD | Furnace T | Tension | Feed | Draw | Pressure 2 (cap) | Pressure 2 (res) | vacuum | Inspection res open | Inspection OD | Res OD | Comments | Room temp | Humidity | Band | Preform OD | Fibre OD | Furnace T | Tension | Feed | Draw | Pressure 2 (cap) | Pressure 2 (res) | vacuum | Inspection res open | Inspection OD | Res OD | Comments | Room temp | Humidity | Band | Preform OD | Fibre OD | Furnace T | Tension | Feed | Draw | Pressure 2 (cap) | Pressure 2 (res) | vacuum | Inspection res open | Inspection OD | Res OD | Comments | Room temp | Humidity | Band | Preform OD | Fibre OD | Furnace T | Tension | Feed | Draw | Pressure 2 (cap) | Pressure 2 (res) | vacuum | Inspection res open | Inspection OD | Res OD | Comments | Room temp | Humidity | Band | Preform OD | Fibre OD | Furnace T | Tension | Feed | Draw | Pressure 2 (cap) | Pressure 2 (res) | vacuum | Inspection res open | Inspection OD | Res OD | Comments | Room temp | Humidity | Band | Preform OD | Fibre OD | Furnace T | Tension | Feed | Draw | Pressure 2 (cap) | Pressure 2 (res) | vacuum | Inspection res open | Inspection OD | Res OD | Comments | Room temp | Humidity | Band | Preform OD | Fibre OD | Furnace T | Tension | Feed | Draw | Pressure 2 (cap) | Pressure 2 (res) | vacuum | Inspection res open | Inspection OD | Res OD | Comments | Room temp | Humidity | Band | Preform OD | Fibre OD | Furnace T | Tension | Feed | Draw | Pressure 2 (cap) | Pressure 2 (res) | vacuum | Inspection res open | Inspection OD | Res OD | Comments | Room temp | Humidity | Band | Preform OD | Fibre OD | Furnace T | Tension | Feed | Draw | Pressure 2 (cap) | Pressure 2 (res) | vacuum | Inspection res open | Inspection OD | Res OD | Comments | Room temp | Humidity | Band | Preform OD | Fibre OD | Furnace T | Tension | Feed | Draw | Pressure 2 (cap) | Pressure 2 (res) | vacuum | Inspection res open | Inspection OD | Res OD | Comments | Room temp | Humidity | Band | Preform OD | Fibre OD | Furnace T | Tension | Feed | Draw | Pressure 2 (cap) | Pressure 2 (res) | vacuum | Inspection res open | Inspection OD | Res OD | Comments | Room temp | Humidity | Band | Preform OD | Fibre OD | Furnace T | Tension | Feed | Draw | Pressure 2 (cap) | Pressure 2 (res) | vacuum | Inspection res open | Inspection OD | Res OD | Comments | Room temp | Humidity | Band | Preform OD | Fibre OD | Furnace T | Tension | Feed | Draw | Pressure 2 (cap) | Pressure 2 (res) | vacuum | Inspection res open | Inspection OD | Res OD | Comments | Room temp | Humidity | Band | Preform OD | Fibre OD | Furnace T | Tension | Feed | Draw | Pressure 2 (cap) | Pressure 2 (res) | vacuum | Inspection res open | Inspection OD | Res OD | Comments | Room temp | Humidity | Band | Preform OD | Fibre OD | Furnace T | Tension | Feed | Draw | Pressure 2 (cap) | Pressure 2 (res) | vacuum | Inspection res open | Inspection OD | Res OD | Comments | Room temp | Humidity | Band | Preform OD | Fibre OD | Furnace T | Tension | Feed | Draw | Pressure 2 (cap) | Pressure 2 (res) | vacuum | Inspection res open | Inspection OD | Res OD | Comments | Room temp | Humidity | Band | Preform OD | Fibre OD | Furnace T | Tension | Feed | Draw | Pressure 2 (cap) | Pressure 2 (res) | vacuum | Inspection res open | Inspection OD | Res OD | Comments | Room temp | Humidity | Band | Preform OD | Fibre OD | Furnace T | Tension | Feed | Draw | Pressure 2 (cap) | Pressure 2 (res) | vacuum | Inspection res open | Inspection OD | Res OD | Comments | Room temp | Humidity | Band | Preform OD | Fibre OD | Furnace T | Tension | Feed | Draw | Pressure 2 (cap) | Pressure 2 (res) | vacuum | Inspection res open | Inspection OD | Res OD | Comments | Room temp | Humidity | Band | Preform OD | Fibre OD | Furnace T | Tension | Feed | Draw | Pressure 2 (cap) | Pressure 2 (res) | vacuum | Inspection res open | Inspection OD | Res OD | Comments | Room temp | Humidity | Band | Preform OD | Fibre OD | Furnace T | Tension | Feed | Draw | Pressure 2 (cap) | Pressure 2 (res) | vacuum | Inspection res open | Inspection OD | Res OD | Comments | Room temp | Humidity | Band | Preform OD | Fibre OD | Furnace T | Tension | Feed | Draw | Pressure 2 (cap) | Pressure 2 (res) | vacuum | Inspection res open | Inspection OD | Res OD | Comments | Room temp | Humidity | Band | Preform OD | Fibre OD | Furnace T | Tension | Feed | Draw | Pressure 2 (cap) | Pressure 2 (res) | vacuum | Inspection res open | Inspection OD | Res OD | Comments | Room temp | Humidity | Band | Preform OD | Fibre OD | Furnace T | Tension | Feed | Draw | Pressure 2 (cap) | Pressure 2 (res) | vacuum | Inspection res open | Inspection OD | Res OD | Comments | Room temp | Humidity | Band | Preform OD | Fibre OD | Furnace T | Tension | Feed | Draw | Pressure 2 (cap) | Pressure 2 (res) | vacuum | Inspection res open | Inspection OD | Res OD | Comments | Room temp | Humidity | Band | Preform OD | Fibre OD | Furnace T | Tension | Feed | Draw | Pressure 2 (cap) | Pressure 2 (res) | vacuum | Inspection res open | Inspection OD | Res OD | Comments | Room temp | Humidity | Band | Preform OD | Fibre OD | Furnace T | Tension | Feed | Draw | Pressure 2 (cap) | Pressure 2 (res) | vacuum | Inspection res open | Inspection OD | Res OD | Comments | Room temp | Humidity | Band | Preform OD | Fibre OD | Furnace T | Tension | Feed | Draw | Pressure 2 (cap) | Pressure 2 (res) | vacuum | Inspection res open | Inspection OD | Res OD | Comments | Room temp | Humidity | Band | Preform OD | Fibre OD | Furnace T | Tension | Feed | Draw | Pressure 2 (cap) | Pressure 2 (res) | vacuum | Inspection res open | Inspection OD | Res OD | Comments | Room temp | Humidity | Band | Preform OD | Fibre OD | Furnace T | Tension | Feed | Draw | Pressure 2 (cap) | Pressure 2 (res) | vacuum | Inspection res open | Inspection OD | Res OD | Comments | Room temp | Humidity | Band | Preform OD | Fibre OD | Furnace T | Tension | Feed | Draw | Pressure 2 (cap) | Pressure 2 (res) | vacuum | Inspection res open | Inspection OD | Res OD | Comments | Room temp | Humidity | Band | Preform OD | Fibre OD | Furnace T | Tension | Feed | Draw | Pressure 2 (cap) | Pressure 2 (res) | vacuum | Inspection res open | Inspection OD | Res OD | Comments | Room temp | Humidity | Band | Preform OD | Fibre OD | Furnace T | Tension | Feed | Draw | Pressure 2 (cap) | Pressure 2 (res) | vacuum | Inspection res open | Inspection OD | Res OD | Comments | Room temp | Humidity | Band | Preform OD | Fibre OD | Furnace T | Tension | Feed | Draw | Pressure 2 (cap) | Pressure 2 (res) | vacuum | Inspection res open | Inspection OD | Res OD | Comments | Room temp | Humidity | Band | Preform OD | Fibre OD | Furnace T | Tension | Feed | Draw | Pressure 2 (cap) | Pressure 2 (res) | vacuum | Inspection res open | Inspection OD | Res OD | Comments | Room temp | Humidity | Band | Preform OD | Fibre OD | Furnace T | Tension | Feed | Draw | Pressure 2 (cap) | Pressure 2 (res) | vacuum | Inspection res open | Inspection OD | Res OD | Comments | Room temp | Humidity | Band | Preform OD | Fibre OD | Furnace T | Tension | Feed | Draw | Pressure 2 (cap) | Pressure 2 (res) | vacuum | Inspection res open | Inspection OD | Res OD | Comments | Room temp | Humidity | Band | Preform OD | Fibre OD | Furnace T | Tension | Feed | Draw | Pressure 2 (cap) | Pressure 2 (res) | vacuum | Inspection res open | Inspection OD | Res OD | Comments | Room temp | Humidity | Band | Preform OD | Fibre OD | Furnace T | Tension | Feed | Draw | Pressure 2 (cap) | Pressure 2 (res) | vacuum | Inspection res open | Inspection OD | Res OD | Comments | Room temp | Humidity | Band | Preform OD | Fibre OD | Furnace T | Tension | Feed | Draw | Pressure 2 (cap) | Pressure 2 (res) | vacuum | Inspection res open | Inspection OD | Res OD | Comments | Room temp | Humidity | Band | Preform OD | Fibre OD | Furnace T | Tension | Feed | Draw | Pressure 2 (cap) | Pressure 2 (res) | vacuum | Inspection res open | Inspection OD | Res OD | Comments | Room temp | Humidity | Band | Preform OD | Fibre OD | Furnace T | Tension | Feed | Draw | Pressure 2 (cap) | Pressure 2 (res) | vacuum | Inspection res open | Inspection OD | Res OD | Comments | Room temp | Humidity | Band | Preform OD | Fibre OD | Furnace T | Tension | Feed | Draw | Pressure 2 (cap) | Pressure 2 (res) | vacuum | Inspection res open | Inspection OD | Res OD | Comments | Room temp | Humidity | Band | Preform OD | Fibre OD | Furnace T | Tension | Feed | Draw | Pressure 2 (cap) | Pressure 2 (res) | vacuum | Inspection res open | Inspection OD | Res OD | Comments | Room temp | Humidity | Band | Preform OD | Fibre OD | Furnace T | Tension | Feed | Draw | Pressure 2 (cap) | Pressure 2 (res) | vacuum | Inspection res open | Inspection OD | Res OD | Comments | Room temp | Humidity | Band | Preform OD | Fibre OD | Furnace T | Tension | Feed | Draw | Pressure 2 (cap) | Pressure 2 (res) | vacuum | Inspection res open | Inspection OD | Res OD | Comments | Room temp | Humidity | Band | Preform OD | Fibre OD | Furnace T | Tension | Feed | Draw | Pressure 2 (cap) | Pressure 2 (res) | vacuum | Inspection res open | Inspection OD | Res OD | Comments | Room temp | Humidity | Band | Preform OD | Fibre OD | Furnace T | Tension | Feed | Draw | Pressure 2 (cap) | Pressure 2 (res) | vacuum | Inspection res open | Inspection OD | Res OD | Comments | Room temp | Humidity | Band | Preform OD | Fibre OD | Furnace T | Tension | Feed | Draw | Pressure 2 (cap) | Pressure 2 (res) | vacuum | Inspection res open | Inspection OD | Res OD | Comments | Room temp | Humidity | Band | Preform OD | Fibre OD | Furnace T | Tension | Feed | Draw | Pressure 2 (cap) | Pressure 2 (res) | vacuum | Inspection res open | Inspection OD | Res OD | Comments | Room temp | Humidity | Band | Preform OD | Fibre OD | Furnace T | Tension | Feed | Draw | Pressure 2 (cap) | Pressure 2 (res) | vacuum | Inspection res open | Inspection OD | Res OD | Comments | Room temp | Humidity | Band | Preform OD | Fibre OD | Furnace T | Tension | Feed | Draw | Pressure 2 (cap) | Pressure 2 (res) | vacuum | Inspection res open | Inspection OD | Res OD | Comments | Room temp | Humidity | Band | Preform OD | Fibre OD | Furnace T | Tension | Feed | Draw | Pressure 2 (cap) | Pressure 2 (res) | vacuum | Inspection res open | Inspection OD | Res OD | Comments | Room temp | Humidity | Band | Preform OD | Fibre OD | Furnace T | Tension | Feed | Draw | Pressure 2 (cap) | Pressure 2 (res) | vacuum | Inspection res open | Inspection OD | Res OD | Comments | Room temp | Humidity | Band | Preform OD | Fibre OD | Furnace T | Tension | Feed | Draw | Pressure 2 (cap) | Pressure 2 (res) | vacuum | Inspection res open | Inspection OD | Res OD | Comments | Room temp | Humidity | Band | Preform OD | Fibre OD | Furnace T | Tension | Feed | Draw | Pressure 2 (cap) | Pressure 2 (res) | vacuum | Inspection res open | Inspection OD | Res OD | Comments | Room temp | Humidity | Band | Preform OD | Fibre OD | Furnace T | Tension | Feed | Draw | Pressure 2 (cap) | Pressure 2 (res) | vacuum | Inspection res open | Inspection OD | Res OD | Comments | Room temp | Humidity | Band | Preform OD | Fibre OD | Furnace T | Tension | Feed | Draw | Pressure 2 (cap) | Pressure 2 (res) | vacuum | Inspection res open | Inspection OD | Res OD | Comments | Room temp | Humidity | Band | Preform OD | Fibre OD | Furnace T | Tension | Feed | Draw | Pressure 2 (cap) | Pressure 2 (res) | vacuum | Inspection res open | Inspection OD | Res OD | Comments | Room temp | Humidity | Band | Preform OD | Fibre OD | Furnace T | Tension | Feed | Draw | Pressure 2 (cap) | Pressure 2 (res) | vacuum | Inspection res open | Inspection OD | Res OD | Comments | Room temp | Humidity | Band | Preform OD | Fibre OD | Furnace T | Tension | Feed | Draw | Pressure 2 (cap) | Pressure 2 (res) | vacuum | Inspection res open | Inspection OD | Res OD | Comments | Room temp | Humidity | Band | Preform OD | Fibre OD | Furnace T | Tension | Feed | Draw | Pressure 2 (cap) | Pressure 2 (res) | vacuum | Inspection res open | Inspection OD | Res OD | Comments | Room temp | Humidity | Band | Preform OD | Fibre OD | Furnace T | Tension | Feed | Draw | Pressure 2 (cap) | Pressure 2 (res) | vacuum | Inspection res open | Inspection OD | Res OD | Comments | Room temp | Humidity | Band | Preform OD | Fibre OD | Furnace T | Tension | Feed | Draw | Pressure 2 (cap) | Pressure 2 (res) | vacuum | Inspection res open | Inspection OD | Res OD | Comments | Room temp | Humidity | Band | Preform OD | Fibre OD | Furnace T | Tension | Feed | Draw | Pressure 2 (cap) | Pressure 2 (res) | vacuum | Inspection res open | Inspection OD | Res OD | Comments | Room temp | Humidity | Band | Preform OD | Fibre OD | Furnace T | Tension | Feed | Draw | Pressure 2 (cap) | Pressure 2 (res) | vacuum | Inspection res open | Inspection OD | Res OD | Comments | Room temp | Humidity | Band | Preform OD | Fibre OD | Furnace T | Tension | Feed | Draw | Pressure 2 (cap) | Pressure 2 (res) | vacuum | Inspection res open | Inspection OD | Res OD | Comments | Room temp | Humidity | Band | Preform OD | Fibre OD | Furnace T | Tension | Feed | Draw | Pressure 2 (cap) | Pressure 2 (res) | vacuum | Inspection res open | Inspection OD | Res OD | Comments | Room temp | Humidity | Band | Preform OD | Fibre OD | Furnace T | Tension | Feed | Draw | Pressure 2 (cap) | Pressure 2 (res) | vacuum | Inspection res open | Inspection OD | Res OD | Comments | Room temp | Humidity | Band | Preform OD | Fibre OD | Furnace T | Tension | Feed | Draw | Pressure 2 (cap) | Pressure 2 (res) | vacuum | Inspection res open | Inspection OD | Res OD | Comments | Room temp | Humidity | Band | Preform OD | Fibre OD | Furnace T | Tension | Feed | Draw | Pressure 2 (cap) | Pressure 2 (res) | vacuum | Inspection res open | Inspection OD | Res OD | Comments | Room temp | Humidity | Band | Preform OD | Fibre OD | Furnace T | Tension | Feed | Draw | Pressure 2 (cap) | Pressure 2 (res) | vacuum | Inspection res open | Inspection OD | Res OD | Comments | Room temp | Humidity | Band | Preform OD | Fibre OD | Furnace T | Tension | Feed | Draw | Pressure 2 (cap) | Pressure 2 (res) | vacuum | Inspection res open | Inspection OD | Res OD | Comments | Room temp | Humidity | Band | Preform OD | Fibre OD | Furnace T | Tension | Feed | Draw | Pressure 2 (cap) | Pressure 2 (res) | vacuum | Inspection res open | Inspection OD | Res OD | Comments | Room temp | Humidity | Band | Preform OD | Fibre OD | Furnace T | Tension | Feed | Draw | Pressure 2 (cap) | Pressure 2 (res) | vacuum | Inspection res open | Inspection OD | Res OD | Comments | Room temp | Humidity | Band | Preform OD | Fibre OD | Furnace T | Tension | Feed | Draw | Pressure 2 (cap) | Pressure 2 (res) | vacuum | Inspection res open | Inspection OD | Res OD | Comments | Room temp | Humidity | Band | Preform OD | Fibre OD | Furnace T | Tension | Feed | Draw | Pressure 2 (cap) | Pressure 2 (res) | vacuum | Inspection res open | Inspection OD | Res OD | Comments | Room temp | Humidity | Band | Preform OD | Fibre OD | Furnace T | Tension | Feed | Draw | Pressure 2 (cap) | Pressure 2 (res) | vacuum | Inspection res open | Inspection OD | Res OD | Comments | Room temp | Humidity | Band | Preform OD | Fibre OD | Furnace T | Tension | Feed | Draw | Pressure 2 (cap) | Pressure 2 (res) | vacuum | Inspection res open | Inspection OD | Res OD | Comments | Room temp | Humidity | Band | Preform OD | Fibre OD | Furnace T | Tension | Feed | Draw | Pressure 2 (cap) | Pressure 2 (res) | vacuum | Inspection res open | Inspection OD | Res OD | Comments | Room temp | Humidity | Band | Preform OD | Fibre OD | Furnace T | Tension | Feed | Draw | Pressure 2 (cap) | Pressure 2 (res) | vacuum | Inspection res open | Inspection OD | Res OD | Comments | Room temp | Humidity | Band | Preform OD | Fibre OD | Furnace T | Tension | Feed | Draw | Pressure 2 (cap) | Pressure 2 (res) | vacuum | Inspection res open | Inspection OD | Res OD | Comments | Room temp | Humidity | Band | Preform OD | Fibre OD | Furnace T | Tension | Feed | Draw | Pressure 2 (cap) | Pressure 2 (res) | vacuum | Inspection res open | Inspection OD | Res OD | Comments | Room temp | Humidity | Band | Preform OD | Fibre OD | Furnace T | Tension | Feed | Draw | Pressure 2 (cap) | Pressure 2 (res) | vacuum | Inspection res open | Inspection OD | Res OD | Comments | Room temp | Humidity | Band | Preform OD | Fibre OD | Furnace T | Tension | Feed | Draw | Pressure 2 (cap) | Pressure 2 (res) | vacuum | Inspection res open | Inspection OD | Res OD | Comments | Room temp | Humidity | Band | Preform OD | Fibre OD | Furnace T | Tension | Feed | Draw | Pressure 2 (cap) | Pressure 2 (res) | vacuum | Inspection res open | Inspection OD | Res OD | Comments | Room temp | Humidity | Band | Preform OD | Fibre OD | Furnace T | Tension | Feed | Draw | Pressure 2 (cap) | Pressure 2 (res) | vacuum | Inspection res open | Inspection OD | Res OD | Comments | Room temp | Humidity | Band | Preform OD | Fibre OD | Furnace T | Tension | Feed | Draw | Pressure 2 (cap) | Pressure 2 (res) | vacuum | Inspection res open | Inspection OD | Res OD | Comments | Room temp | Humidity | Band | Preform OD | Fibre OD | Furnace T | Tension | Feed | Draw | Pressure 2 (cap) | Pressure 2 (res) | vacuum | Inspection res open | Inspection OD | Res OD | Comments | Room temp | Humidity | Band | Preform OD | Fibre OD | Furnace T | Tension | Feed | Draw | Pressure 2 (cap) | Pressure 2 (res) | vacuum | Inspection res open | Inspection OD | Res OD | Comments | Room temp | Humidity | Band | Preform OD | Fibre OD | Furnace T | Tension | Feed | Draw | Pressure 2 (cap) | Pressure 2 (res) | vacuum | Inspection res open | Inspection OD | Res OD | Comments | Room temp | Humidity | Band | Preform OD | Fibre OD | Furnace T | Tension | Feed | Draw | Pressure 2 (cap) | Pressure 2 (res) | vacuum | Inspection res open | Inspection OD | Res OD | Comments | Room temp | Humidity | Band | Preform OD | Fibre OD | Furnace T | Tension | Feed | Draw | Pressure 2 (cap) | Pressure 2 (res) | vacuum | Inspection res open | Inspection OD | Res OD | Comments | Room temp | Humidity | Band | Preform OD | Fibre OD | Furnace T | Tension | Feed | Draw | Pressure 2 (cap) | Pressure 2 (res) | vacuum | Inspection res open | Inspection OD | Res OD | Comments | Room temp | Humidity | Band | Preform OD | Fibre OD | Furnace T | Tension | Feed | Draw | Pressure 2 (cap) | Pressure 2 (res) | vacuum | Inspection res open | Inspection OD | Res OD | Comments | Room temp | Humidity | Band | Preform OD | Fibre OD | Furnace T | Tension | Feed | Draw | Pressure 2 (cap) | Pressure 2 (res) | vacuum | Inspection res open | Inspection OD | Res OD | Comments | Room temp | Humidity | Band | Preform OD | Fibre OD | Furnace T | Tension | Feed | Draw | Pressure 2 (cap) | Pressure 2 (res) | vacuum | Inspection res open | Inspection OD | Res OD | Comments | Room temp | Humidity | Band | Preform OD | Fibre OD | Furnace T | Tension | Feed | Draw | Pressure 2 (cap) | Pressure 2 (res) | vacuum | Inspection res open | Inspection OD | Res OD | Comments | Room temp | Humidity | Band | Preform OD | Fibre OD | Furnace T | Tension | Feed | Draw | Pressure 2 (cap) | Pressure 2 (res) | vacuum | Inspection res open | Inspection OD | Res OD | Comments | Room temp | Humidity | Band | Preform OD | Fibre OD | Furnace T | Tension | Feed | Draw | Pressure 2 (cap) | Pressure 2 (res) | vacuum | Inspection res open | Inspection OD | Res OD | Comments | Room temp | Humidity | Band | Preform OD | Fibre OD | Furnace T | Tension | Feed | Draw | Pressure 2 (cap) | Pressure 2 (res) | vacuum | Inspection res open | Inspection OD | Res OD | Comments | Room temp | Humidity | Band | Preform OD | Fibre OD | Furnace T | Tension | Feed | Draw | Pressure 2 (cap) | Pressure 2 (res) | vacuum | Inspection res open | Inspection OD | Res OD | Comments | Room temp | Humidity | Band | Preform OD | Fibre OD | Furnace T | Tension | Feed | Draw | Pressure 2 (cap) | Pressure 2 (res) | vacuum | Inspection res open | Inspection OD | Res OD | Comments | Room temp | Humidity | Band | Preform OD | Fibre OD | Furnace T | Tension | Feed | Draw | Pressure 2 (cap) | Pressure 2 (res) | vacuum | Inspection res open | Inspection OD | Res OD | Comments | Room temp | Humidity | Band | Preform OD | Fibre OD | Furnace T | Tension | Feed | Draw | Pressure 2 (cap) | Pressure 2 (res) | vacuum | Inspection res open | Inspection OD | Res OD | Comments | Room temp | Humidity | Band | Preform OD | Fibre OD | Furnace T | Tension | Feed | Draw | Pressure 2 (cap) | Pressure 2 (res) | vacuum | Inspection res open | Inspection OD | Res OD | Comments | Room temp | Humidity | Band | Preform OD | Fibre OD | Furnace T | Tension | Feed | Draw | Pressure 2 (cap) | Pressure 2 (res) | vacuum | Inspection res open | Inspection OD | Res OD | Comments | Room temp | Humidity | Band | Preform OD | Fibre OD | Furnace T | Tension | Feed | Draw | Pressure 2 (cap) | Pressure 2 (res) | vacuum | Inspection res open | Inspection OD | Res OD | Comments | Room temp | Humidity | Band | Preform OD | Fibre OD | Furnace T | Tension | Feed | Draw | Pressure 2 (cap) | Pressure 2 (res) | vacuum | Inspection res open | Inspection OD | Res OD | Comments | Room temp | Humidity | Band | Preform OD | Fibre OD | Furnace T | Tension | Feed | Draw | Pressure 2 (cap) | Pressure 2 (res) | vacuum | Inspection res open | Inspection OD | Res OD | Comments | Room temp | Humidity | Band | Preform OD | Fibre OD | Furnace T | Tension | Feed | Draw | Pressure 2 (cap) | Pressure 2 (res) | vacuum | Inspection res open | Inspection OD | Res OD | Comments | Room temp | Humidity | Band | Preform OD | Fibre OD | Furnace T | Tension | Feed | Draw | Pressure 2 (cap) | Pressure 2 (res) | vacuum | Inspection res open | Inspection OD | Res OD | Comments | Room temp | Humidity | Band | Preform OD | Fibre OD | Furnace T | Tension | Feed | Draw | Pressure 2 (cap) | Pressure 2 (res) | vacuum | Inspection res open | Inspection OD | Res OD | Comments | Room temp | Humidity | Band | Preform OD | Fibre OD | Furnace T | Tension | Feed | Draw | Pressure 2 (cap) | Pressure 2 (res) | vacuum | Inspection res open | Inspection OD | Res OD | Comments | Room temp | Humidity | Band | Preform OD | Fibre OD | Furnace T | Tension | Feed | Draw | Pressure 2 (cap) | Pressure 2 (res) | vacuum | Inspection res open | Inspection OD | Res OD | Comments | Room temp | Humidity | Band | Preform OD | Fibre OD | Furnace T | Tension | Feed | Draw | Pressure 2 (cap) | Pressure 2 (res) | vacuum | Inspection res open | Inspection OD | Res OD | Comments | Room temp | Humidity | Band | Preform OD | Fibre OD | Furnace T | Tension | Feed | Draw | Pressure 2 (cap) | Pressure 2 (res) | vacuum | Inspection res open | Inspection OD | Res OD | Comments | Room temp | Humidity | Band | Preform OD | Fibre OD | Furnace T | Tension | Feed | Draw | Pressure 2 (cap) | Pressure 2 (res) | vacuum | Inspection res open | Inspection OD | Res OD | Comments | Room temp | Humidity | Band | Preform OD | Fibre OD | Furnace T | Tension | Feed | Draw | Pressure 2 (cap) | Pressure 2 (res) | vacuum | Inspection res open | Inspection OD | Res OD | Comments | Room temp | Humidity | Band | Preform OD | Fibre OD | Furnace T | Tension | Feed | Draw | Pressure 2 (cap) | Pressure 2 (res) | vacuum | Inspection res open | Inspection OD | Res OD | Comments | Room temp | Humidity | Band | Preform OD | Fibre OD | Furnace T | Tension | Feed | Draw | Pressure 2 (cap) | Pressure 2 (res) | vacuum | Inspection res open | Inspection OD | Res OD | Comments | Room temp | Humidity | Band | Preform OD | Fibre OD | Furnace T | Tension | Feed | Draw | Pressure 2 (cap) | Pressure 2 (res) | vacuum | Inspection res open | Inspection OD | Res OD | Comments | Room temp | Humidity | Band | Preform OD | Fibre OD | Furnace T | Tension | Feed | Draw | Pressure 2 (cap) | Pressure 2 (res) | vacuum | Inspection res open | Inspection OD | Res OD | Comments | Room temp | Humidity | Band | Preform OD | Fibre OD | Furnace T | Tension | Feed | Draw | Pressure 2 (cap) | Pressure 2 (res) | vacuum | Inspection res open | Inspection OD | Res OD | Comments | Room temp | Humidity | Band | Preform OD | Fibre OD | Furnace T | Tension | Feed | Draw | Pressure 2 (cap) | Pressure 2 (res) | vacuum | Inspection res open | Inspection OD | Res OD | Comments | Room temp | Humidity | Band | Preform OD | Fibre OD | Furnace T | Tension | Feed | Draw | Pressure 2 (cap) | Pressure 2 (res) | vacuum | Inspection res open | Inspection OD | Res OD | Comments | Room temp | Humidity | Band | Preform OD | Fibre OD | Furnace T | Tension | Feed | Draw | Pressure 2 (cap) | Pressure 2 (res) | vacuum | Inspection res open | Inspection OD | Res OD | Comments | Room temp | Humidity | Band | Preform OD | Fibre OD | Furnace T | Tension | Feed | Draw | Pressure 2 (cap) | Pressure 2 (res) | vacuum | Inspection res open | Inspection OD | Res OD | Comments | Room temp | Humidity | Band | Preform OD | Fibre OD | Furnace T | Tension | Feed | Draw | Pressure 2 (cap) | Pressure 2 (res) | vacuum | Inspection res open | Inspection OD | Res OD | Comments | Room temp | Humidity | Band | Preform OD | Fibre OD | Furnace T | Tension | Feed | Draw | Pressure 2 (cap) | Pressure 2 (res) | vacuum | Inspection res open | Inspection OD | Res OD | Comments | Room temp | Humidity | Band | Preform OD | Fibre OD | Furnace T | Tension | Feed | Draw | Pressure 2 (cap) | Pressure 2 (res) | vacuum | Inspection res open | Inspection OD | Res OD | Comments | Room temp | Humidity | Band | Preform OD | Fibre OD | Furnace T | Tension | Feed | Draw | Pressure 2 (cap) | Pressure 2 (res) | vacuum | Inspection res open | Inspection OD | Res OD | Comments | Room temp | Humidity | Band | Preform OD | Fibre OD | Furnace T | Tension | Feed | Draw | Pressure 2 (cap) | Pressure 2 (res) | vacuum | Inspection res open | Inspection OD | Res OD | Comments | Room temp | Humidity | Band | Preform OD | Fibre OD | Furnace T | Tension | Feed | Draw | Pressure 2 (cap) | Pressure 2 (res) | vacuum | Inspection res open | Inspection OD | Res OD | Comments | Room temp | Humidity | Band | Preform OD | Fibre OD | Furnace T | Tension | Feed | Draw | Pressure 2 (cap) | Pressure 2 (res) | vacuum | Inspection res open | Inspection OD | Res OD | Comments | Room temp | Humidity | Band | Preform OD | Fibre OD | Furnace T | Tension | Feed | Draw | Pressure 2 (cap) | Pressure 2 (res) | vacuum | Inspection res open | Inspection OD | Res OD | Comments | Room temp | Humidity | Band | Preform OD | Fibre OD | Furnace T | Tension | Feed | Draw | Pressure 2 (cap) | Pressure 2 (res) | vacuum | Inspection res open | Inspection OD | Res OD | Comments | Room temp | Humidity | Band | Preform OD | Fibre OD | Furnace T | Tension | Feed | Draw | Pressure 2 (cap) | Pressure 2 (res) | vacuum | Inspection res open | Inspection OD | Res OD | Comments | Room temp | Humidity | Band | Preform OD | Fibre OD | Furnace T | Tension | Feed | Draw | Pressure 2 (cap) | Pressure 2 (res) | vacuum | Inspection res open | Inspection OD | Res OD | Comments | Room temp | Humidity | Band | Preform OD | Fibre OD | Furnace T | Tension | Feed | Draw | Pressure 2 (cap) | Pressure 2 (res) | vacuum | Inspection res open | Inspection OD | Res OD | Comments | Room temp | Humidity | Band | Preform OD | Fibre OD | Furnace T | Tension | Feed | Draw | Pressure 2 (cap) | Pressure 2 (res) | vacuum | Inspection res open | Inspection OD | Res OD | Comments | Room temp | Humidity | Band | Preform OD | Fibre OD | Furnace T | Tension | Feed | Draw | Pressure 2 (cap) | Pressure 2 (res) | vacuum | Inspection res open | Inspection OD | Res OD | Comments | Room temp | Humidity | Band | Preform OD | Fibre OD | Furnace T | Tension | Feed | Draw | Pressure 2 (cap) | Pressure 2 (res) | vacuum | Inspection res open | Inspection OD | Res OD | Comments | Room temp | Humidity | Band | Preform OD | Fibre OD | Furnace T | Tension | Feed | Draw | Pressure 2 (cap) | Pressure 2 (res) | vacuum | Inspection res open | Inspection OD | Res OD | Comments | Room temp | Humidity | Band | Preform OD | Fibre OD | Furnace T | Tension | Feed | Draw | Pressure 2 (cap) | Pressure 2 (res) | vacuum | Inspection res open | Inspection OD | Res OD | Comments | Room temp | Humidity | Band | Preform OD | Fibre OD | Furnace T | Tension | Feed | Draw | Pressure 2 (cap) | Pressure 2 (res) | vacuum | Inspection res open | Inspection OD | Res OD | Comments | Room temp | Humidity | Band | Preform OD | Fibre OD | Furnace T | Tension | Feed | Draw | Pressure 2 (cap) | Pressure 2 (res) | vacuum | Inspection res open | Inspection OD | Res OD | Comments | Room temp | Humidity | Band | Preform OD | Fibre OD | Furnace T | Tension | Feed | Draw | Pressure 2 (cap) | Pressure 2 (res) | vacuum | Inspection res open | Inspection OD | Res OD | Comments | Room temp | Humidity | Band | Preform OD | Fibre OD | Furnace T | Tension | Feed | Draw | Pressure 2 (cap) | Pressure 2 (res) | vacuum | Inspection res open | Inspection OD | Res OD | Comments | Room temp | Humidity | Band | Preform OD | Fibre OD | Furnace T | Tension | Feed | Draw | Pressure 2 (cap) | Pressure 2 (res) | vacuum | Inspection res open | Inspection OD | Res OD | Comments | Room temp | Humidity | Band | Preform OD | Fibre OD | Furnace T | Tension | Feed | Draw | Pressure 2 (cap) | Pressure 2 (res) | vacuum | Inspection res open | Inspection OD | Res OD | Comments | Room temp | Humidity | Band | Preform OD | Fibre OD | Furnace T | Tension | Feed | Draw | Pressure 2 (cap) | Pressure 2 (res) | vacuum | Inspection res open | Inspection OD | Res OD | Comments | Room temp | Humidity | Band | Preform OD | Fibre OD | Furnace T | Tension | Feed | Draw | Pressure 2 (cap) | Pressure 2 (res) | vacuum | Inspection res open | Inspection OD | Res OD | Comments | Room temp | Humidity | Band | Preform OD | Fibre OD | Furnace T | Tension | Feed | Draw | Pressure 2 (cap) | Pressure 2 (res) | vacuum | Inspection res open | Inspection OD | Res OD | Comments | Room temp | Humidity | Band | Preform OD | Fibre OD | Furnace T | Tension | Feed | Draw | Pressure 2 (cap) | Pressure 2 (res) | vacuum | Inspection res open | Inspection OD | Res OD | Comments | Room temp | Humidity | Band | Preform OD | Fibre OD | Furnace T | Tension | Feed | Draw | Pressure 2 (cap) | Pressure 2 (res) | vacuum | Inspection res open | Inspection OD | Res OD | Comments | Room temp | Humidity | Band | Preform OD | Fibre OD | Furnace T | Tension | Feed | Draw | Pressure 2 (cap) | Pressure 2 (res) | vacuum | Inspection res open | Inspection OD | Res OD | Comments | Room temp | Humidity | Band | Preform OD | Fibre OD | Furnace T | Tension | Feed | Draw | Pressure 2 (cap) | Pressure 2 (res) | vacuum | Inspection res open | Inspection OD | Res OD | Comments | Room temp | Humidity | Band | Preform OD | Fibre OD | Furnace T | Tension | Feed | Draw | Pressure 2 (cap) | Pressure 2 (res) | vacuum | Inspection res open | Inspection OD | Res OD | Comments | Room temp | Humidity | Band | Preform OD | Fibre OD | Furnace T | Tension | Feed | Draw | Pressure 2 (cap) | Pressure 2 (res) | vacuum | Inspection res open | Inspection OD | Res OD | Comments | Room temp | Humidity | Band | Preform OD | Fibre OD | Furnace T | Tension | Feed | Draw | Pressure 2 (cap) | Pressure 2 (res) | vacuum | Inspection res open | Inspection OD | Res OD | Comments | Room temp | Humidity | Band | Preform OD | Fibre OD | Furnace T | Tension | Feed | Draw | Pressure 2 (cap) | Pressure 2 (res) | vacuum | Inspection res open | Inspection OD | Res OD | Comments | Room temp | Humidity | Band | Preform OD | Fibre OD | Furnace T | Tension | Feed | Draw | Pressure 2 (cap) | Pressure 2 (res) | vacuum | Inspection res open | Inspection OD | Res OD | Comments | Room temp | Humidity | Band | Preform OD | Fibre OD | Furnace T | Tension | Feed | Draw | Pressure 2 (cap) | Pressure 2 (res) | vacuum | Inspection res open | Inspection OD | Res OD | Comments | Room temp | Humidity | Band | Preform OD | Fibre OD | Furnace T | Tension | Feed | Draw | Pressure 2 (cap) | Pressure 2 (res) | vacuum | Inspection res open | Inspection OD | Res OD | Comments | Room temp | Humidity | Band | Preform OD | Fibre OD | Furnace T | Tension | Feed | Draw | Pressure 2 (cap) | Pressure 2 (res) | vacuum | Inspection res open | Inspection OD | Res OD | Comments | Room temp | Humidity | Band | Preform OD | Fibre OD | Furnace T | Tension | Feed | Draw | Pressure 2 (cap) | Pressure 2 (res) | vacuum | Inspection res open | Inspection OD | Res OD | Comments | Room temp | Humidity | Band | Preform OD | Fibre OD | Furnace T | Tension | Feed | Draw | Pressure 2 (cap) | Pressure 2 (res) | vacuum | Inspection res open | Inspection OD | Res OD | Comments | Room temp | Humidity | Band | Preform OD | Fibre OD | Furnace T | Tension | Feed | Draw | Pressure 2 (cap) | Pressure 2 (res) | vacuum | Inspection res open | Inspection OD | Res OD | Comments | Room temp | Humidity | Band | Preform OD | Fibre OD | Furnace T | Tension | Feed | Draw | Pressure 2 (cap) | Pressure 2 (res) | vacuum | Inspection res open | Inspection OD | Res OD | Comments | Room temp | Humidity | Band | Preform OD | Fibre OD | Furnace T | Tension | Feed | Draw | Pressure 2 (cap) | Pressure 2 (res) | vacuum | Inspection res open | Inspection OD | Res OD | Comments | Room temp | Humidity | Band | Preform OD | Fibre OD | Furnace T | Tension | Feed | Draw | Pressure 2 (cap) | Pressure 2 (res) | vacuum | Inspection res open | Inspection OD | Res OD | Comments | Room temp | Humidity | Band | Preform OD | Fibre OD | Furnace T | Tension | Feed | Draw | Pressure 2 (cap) | Pressure 2 (res) | vacuum | Inspection res open | Inspection OD | Res OD | Comments | Room temp | Humidity | Band | Preform OD | Fibre OD | Furnace T | Tension | Feed | Draw | Pressure 2 (cap) | Pressure 2 (res) | vacuum | Inspection res open | Inspection OD | Res OD | Comments | Room temp | Humidity | Band | Preform OD | Fibre OD | Furnace T | Tension | Feed | Draw | Pressure 2 (cap) | Pressure 2 (res) | vacuum | Inspection res open | Inspection OD | Res OD | Comments | Room temp | Humidity | Band | Preform OD | Fibre OD | Furnace T | Tension | Feed | Draw | Pressure 2 (cap) | Pressure 2 (res) | vacuum | Inspection res open | Inspection OD | Res OD | Comments | Room temp | Humidity | Band | Preform OD | Fibre OD | Furnace T | Tension | Feed | Draw | Pressure 2 (cap) | Pressure 2 (res) | vacuum | Inspection res open | Inspection OD | Res OD | Comments | Room temp | Humidity | Band | Preform OD | Fibre OD | Furnace T | Tension | Feed | Draw | Pressure 2 (cap) | Pressure 2 (res) | vacuum | Inspection res open | Inspection OD | Res OD | Comments | Room temp | Humidity | Band | Preform OD | Fibre OD | Furnace T | Tension | Feed | Draw | Pressure 2 (cap) | Pressure 2 (res) | vacuum | Inspection res open | Inspection OD | Res OD | Comments | Room temp | Humidity | Band | Preform OD | Fibre OD | Furnace T | Tension | Feed | Draw | Pressure 2 (cap) | Pressure 2 (res) | vacuum | Inspection res open | Inspection OD | Res OD | Comments | Room temp | Humidity | Band | Preform OD | Fibre OD | Furnace T | Tension | Feed | Draw | Pressure 2 (cap) | Pressure 2 (res) | vacuum | Inspection res open | Inspection OD | Res OD | Comments | Room temp | Humidity | Band | Preform OD | Fibre OD | Furnace T | Tension | Feed | Draw | Pressure 2 (cap) | Pressure 2 (res) | vacuum | Inspection res open | Inspection OD | Res OD | Comments | Room temp | Humidity | Band | Preform OD | Fibre OD | Furnace T | Tension | Feed | Draw | Pressure 2 (cap) | Pressure 2 (res) | vacuum | Inspection res open | Inspection OD | Res OD | Comments | Room temp | Humidity | Band | Preform OD | Fibre OD | Furnace T | Tension | Feed | Draw | Pressure 2 (cap) | Pressure 2 (res) | vacuum | Inspection res open | Inspection OD | Res OD | Comments | Room temp | Humidity | Band | Preform OD | Fibre OD | Furnace T | Tension | Feed | Draw | Pressure 2 (cap) | Pressure 2 (res) | vacuum | Inspection res open | Inspection OD | Res OD | Comments | Room temp | Humidity | Band | Preform OD | Fibre OD | Furnace T | Tension | Feed | Draw | Pressure 2 (cap) | Pressure 2 (res) | vacuum | Inspection res open | Inspection OD | Res OD | Comments | Room temp | Humidity | Band | Preform OD | Fibre OD | Furnace T | Tension | Feed | Draw | Pressure 2 (cap) | Pressure 2 (res) | vacuum | Inspection res open | Inspection OD | Res OD | Comments | Room temp | Humidity | Band | Preform OD | Fibre OD | Furnace T | Tension | Feed | Draw | Pressure 2 (cap) | Pressure 2 (res) | vacuum | Inspection res open | Inspection OD | Res OD | Comments | Room temp | Humidity | Band | Preform OD | Fibre OD | Furnace T | Tension | Feed | Draw | Pressure 2 (cap) | Pressure 2 (res) | vacuum | Inspection res open | Inspection OD | Res OD | Comments | Room temp | Humidity | Band | Preform OD | Fibre OD | Furnace T | Tension | Feed | Draw | Pressure 2 (cap) | Pressure 2 (res) | vacuum | Inspection res open | Inspection OD | Res OD | Comments | Room temp | Humidity | Band | Preform OD | Fibre OD | Furnace T | Tension | Feed | Draw | Pressure 2 (cap) | Pressure 2 (res) | vacuum | Inspection res open | Inspection OD | Res OD | Comments | Room temp | Humidity | Band | Preform OD | Fibre OD | Furnace T | Tension | Feed | Draw | Pressure 2 (cap) | Pressure 2 (res) | vacuum | Inspection res open | Inspection OD | Res OD | Comments | Room temp | Humidity | Band | Preform OD | Fibre OD | Furnace T | Tension | Feed | Draw | Pressure 2 (cap) | Pressure 2 (res) | vacuum | Inspection res open | Inspection OD | Res OD | Comments | Room temp | Humidity | Band | Preform OD | Fibre OD | Furnace T | Tension | Feed | Draw | Pressure 2 (cap) | Pressure 2 (res) | vacuum | Inspection res open | Inspection OD | Res OD | Comments | Room temp | Humidity | Band | Preform OD | Fibre OD | Furnace T | Tension | Feed | Draw | Pressure 2 (cap) | Pressure 2 (res) | vacuum | Inspection res open | Inspection OD | Res OD | Comments | Room temp | Humidity | Band | Preform OD | Fibre OD | Furnace T | Tension | Feed | Draw | Pressure 2 (cap) | Pressure 2 (res) | vacuum | Inspection res open | Inspection OD | Res OD | Comments | Room temp | Humidity | Band | Preform OD | Fibre OD | Furnace T | Tension | Feed | Draw | Pressure 2 (cap) | Pressure 2 (res) | vacuum | Inspection res open | Inspection OD | Res OD | Comments | Room temp | Humidity | Band | Preform OD | Fibre OD | Furnace T | Tension | Feed | Draw | Pressure 2 (cap) | Pressure 2 (res) | vacuum | Inspection res open | Inspection OD | Res OD | Comments | Room temp | Humidity | Band | Preform OD | Fibre OD | Furnace T | Tension | Feed | Draw | Pressure 2 (cap) | Pressure 2 (res) | vacuum | Inspection res open | Inspection OD | Res OD | Comments | Room temp | Humidity | Band | Preform OD | Fibre OD | Furnace T | Tension | Feed | Draw | Pressure 2 (cap) | Pressure 2 (res) | vacuum | Inspection res open | Inspection OD | Res OD | Comments | Room temp | Humidity | Band | Preform OD | Fibre OD | Furnace T | Tension | Feed | Draw | Pressure 2 (cap) | Pressure 2 (res) | vacuum | Inspection res open | Inspection OD | Res OD | Comments | Room temp | Humidity | Band | Preform OD | Fibre OD | Furnace T | Tension | Feed | Draw | Pressure 2 (cap) | Pressure 2 (res) | vacuum | Inspection res open | Inspection OD | Res OD | Comments | Room temp | Humidity | Band | Preform OD | Fibre OD | Furnace T | Tension | Feed | Draw | Pressure 2 (cap) | Pressure 2 (res) | vacuum | Inspection res open | Inspection OD | Res OD | Comments | Room temp | Humidity | Band | Preform OD | Fibre OD | Furnace T | Tension | Feed | Draw | Pressure 2 (cap) | Pressure 2 (res) | vacuum | Inspection res open | Inspection OD | Res OD | Comments | Room temp | Humidity | Band | Preform OD | Fibre OD | Furnace T | Tension | Feed | Draw | Pressure 2 (cap) | Pressure 2 (res) | vacuum | Inspection res open | Inspection OD | Res OD | Comments | Room temp | Humidity | Band | Preform OD | Fibre OD | Furnace T | Tension | Feed | Draw | Pressure 2 (cap) | Pressure 2 (res) | vacuum | Inspection res open | Inspection OD | Res OD | Comments | Room temp | Humidity | Band | Preform OD | Fibre OD | Furnace T | Tension | Feed | Draw | Pressure 2 (cap) | Pressure 2 (res) | vacuum | Inspection res open | Inspection OD | Res OD | Comments | Room temp | Humidity | Band | Preform OD | Fibre OD | Furnace T | Tension | Feed | Draw | Pressure 2 (cap) | Pressure 2 (res) | vacuum | Inspection res open | Inspection OD | Res OD | Comments | Room temp | Humidity | Band | Preform OD | Fibre OD | Furnace T | Tension | Feed | Draw | Pressure 2 (cap) | Pressure 2 (res) | vacuum | Inspection res open | Inspection OD | Res OD | Comments | Room temp | Humidity | Band | Preform OD | Fibre OD | Furnace T | Tension | Feed | Draw | Pressure 2 (cap) | Pressure 2 (res) | vacuum | Inspection res open | Inspection OD | Res OD | Comments | Room temp | Humidity | Band | Preform OD | Fibre OD | Furnace T | Tension | Feed | Draw | Pressure 2 (cap) | Pressure 2 (res) | vacuum | Inspection res open | Inspection OD | Res OD | Comments | Room temp | Humidity | Band | Preform OD | Fibre OD | Furnace T | Tension | Feed | Draw | Pressure 2 (cap) | Pressure 2 (res) | vacuum | Inspection res open | Inspection OD | Res OD | Comments | Room temp | Humidity | Band | Preform OD | Fibre OD | Furnace T | Tension | Feed | Draw | Pressure 2 (cap) | Pressure 2 (res) | vacuum | Inspection res open | Inspection OD | Res OD | Comments | Room temp | Humidity | Band | Preform OD | Fibre OD | Furnace T | Tension | Feed | Draw | Pressure 2 (cap) | Pressure 2 (res) | vacuum | Inspection res open | Inspection OD | Res OD | Comments | Room temp | Humidity | Band | Preform OD | Fibre OD | Furnace T | Tension | Feed | Draw | Pressure 2 (cap) | Pressure 2 (res) | vacuum | Inspection res open | Inspection OD | Res OD | Comments | Room temp | Humidity | Band | Preform OD | Fibre OD | Furnace T | Tension | Feed | Draw | Pressure 2 (cap) | Pressure 2 (res) | vacuum | Inspection res open | Inspection OD | Res OD | Comments | Room temp | Humidity | Band | Preform OD | Fibre OD | Furnace T | Tension | Feed | Draw | Pressure 2 (cap) | Pressure 2 (res) | vacuum | Inspection res open | Inspection OD | Res OD | Comments | Room temp | Humidity | Band | Preform OD | Fibre OD | Furnace T | Tension | Feed | Draw | Pressure 2 (cap) | Pressure 2 (res) | vacuum | Inspection res open | Inspection OD | Res OD | Comments | Room temp | Humidity | Band | Preform OD | Fibre OD | Furnace T | Tension | Feed | Draw | Pressure 2 (cap) | Pressure 2 (res) | vacuum | Inspection res open | Inspection OD | Res OD | Comments | Room temp | Humidity | Band | Preform OD | Fibre OD | Furnace T | Tension | Feed | Draw | Pressure 2 (cap) | Pressure 2 (res) | vacuum | Inspection res open | Inspection OD | Res OD | Comments | Room temp | Humidity | Band | Preform OD | Fibre OD | Furnace T | Tension | Feed | Draw | Pressure 2 (cap) | Pressure 2 (res) | vacuum | Inspection res open | Inspection OD | Res OD | Comments | Room temp | Humidity | Band | Preform OD | Fibre OD | Furnace T | Tension | Feed | Draw | Pressure 2 (cap) | Pressure 2 (res) | vacuum | Inspection res open | Inspection OD | Res OD | Comments | Room temp | Humidity | Band | Preform OD | Fibre OD | Furnace T | Tension | Feed | Draw | Pressure 2 (cap) | Pressure 2 (res) | vacuum | Inspection res open | Inspection OD | Res OD | Comments | Room temp | Humidity | Band | Preform OD | Fibre OD | Furnace T | Tension | Feed | Draw | Pressure 2 (cap) | Pressure 2 (res) | vacuum | Inspection res open | Inspection OD | Res OD | Comments | Room temp | Humidity | Band | Preform OD | Fibre OD | Furnace T | Tension | Feed | Draw | Pressure 2 (cap) | Pressure 2 (res) | vacuum | Inspection res open | Inspection OD | Res OD | Comments | Room temp | Humidity | Band | Preform OD | Fibre OD | Furnace T | Tension | Feed | Draw | Pressure 2 (cap) | Pressure 2 (res) | vacuum | Inspection res open | Inspection OD | Res OD | Comments | Room temp | Humidity | Band | Preform OD | Fibre OD | Furnace T | Tension | Feed | Draw | Pressure 2 (cap) | Pressure 2 (res) | vacuum | Inspection res open | Inspection OD | Res OD | Comments | Room temp | Humidity | Band | Preform OD | Fibre OD | Furnace T | Tension | Feed | Draw | Pressure 2 (cap) | Pressure 2 (res) | vacuum | Inspection res open | Inspection OD | Res OD | Comments | Room temp | Humidity | Band | Preform OD | Fibre OD | Furnace T | Tension | Feed | Draw | Pressure 2 (cap) | Pressure 2 (res) | vacuum | Inspection res open | Inspection OD | Res OD | Comments | Room temp | Humidity | Band | Preform OD | Fibre OD | Furnace T | Tension | Feed | Draw | Pressure 2 (cap) | Pressure 2 (res) | vacuum | Inspection res open | Inspection OD | Res OD | Comments | Room temp | Humidity | Band | Preform OD | Fibre OD | Furnace T | Tension | Feed | Draw | Pressure 2 (cap) | Pressure 2 (res) | vacuum | Inspection res open | Inspection OD | Res OD | Comments | Room temp | Humidity | Band | Preform OD | Fibre OD | Furnace T | Tension | Feed | Draw | Pressure 2 (cap) | Pressure 2 (res) | vacuum | Inspection res open | Inspection OD | Res OD | Comments | Room temp | Humidity | Band | Preform OD | Fibre OD | Furnace T | Tension | Feed | Draw | Pressure 2 (cap) | Pressure 2 (res) | vacuum | Inspection res open | Inspection OD | Res OD | Comments | Room temp | Humidity | Band | Preform OD | Fibre OD | Furnace T | Tension | Feed | Draw | Pressure 2 (cap) | Pressure 2 (res) | vacuum | Inspection res open | Inspection OD | Res OD | Comments | Room temp | Humidity | Band | Preform OD | Fibre OD | Furnace T | Tension | Feed | Draw | Pressure 2 (cap) | Pressure 2 (res) | vacuum | Inspection res open | Inspection OD | Res OD | Comments | Room temp | Humidity | Band | Preform OD | Fibre OD | Furnace T | Tension | Feed | Draw | Pressure 2 (cap) | Pressure 2 (res) | vacuum | Inspection res open | Inspection OD | Res OD | Comments | Room temp | Humidity | Band | Preform OD | Fibre OD | Furnace T | Tension | Feed | Draw | Pressure 2 (cap) | Pressure 2 (res) | vacuum | Inspection res open | Inspection OD | Res OD | Comments | Room temp | Humidity | Band | Preform OD | Fibre OD | Furnace T | Tension | Feed | Draw | Pressure 2 (cap) | Pressure 2 (res) | vacuum | Inspection res open | Inspection OD | Res OD | Comments | Room temp | Humidity | Band | Preform OD | Fibre OD | Furnace T | Tension | Feed | Draw | Pressure 2 (cap) | Pressure 2 (res) | vacuum | Inspection res open | Inspection OD | Res OD | Comments | Room temp | Humidity | Band | Preform OD | Fibre OD | Furnace T | Tension | Feed | Draw | Pressure 2 (cap) | Pressure 2 (res) | vacuum | Inspection res open | Inspection OD | Res OD | Comments | Room temp | Humidity | Band | Preform OD | Fibre OD | Furnace T | Tension | Feed | Draw | Pressure 2 (cap) | Pressure 2 (res) | vacuum | Inspection res open | Inspection OD | Res OD | Comments | Room temp | Humidity | Band | Preform OD | Fibre OD | Furnace T | Tension | Feed | Draw | Pressure 2 (cap) | Pressure 2 (res) | vacuum | Inspection res open | Inspection OD | Res OD | Comments | Room temp | Humidity | Band | Preform OD | Fibre OD | Furnace T | Tension | Feed | Draw | Pressure 2 (cap) | Pressure 2 (res) | vacuum | Inspection res open | Inspection OD | Res OD | Comments | Room temp | Humidity | Band | Preform OD | Fibre OD | Furnace T | Tension | Feed | Draw | Pressure 2 (cap) | Pressure 2 (res) | vacuum | Inspection res open | Inspection OD | Res OD | Comments | Room temp | Humidity | Band | Preform OD | Fibre OD | Furnace T | Tension | Feed | Draw | Pressure 2 (cap) | Pressure 2 (res) | vacuum | Inspection res open | Inspection OD | Res OD | Comments | Room temp | Humidity | Band | Preform OD | Fibre OD | Furnace T | Tension | Feed | Draw | Pressure 2 (cap) | Pressure 2 (res) | vacuum | Inspection res open | Inspection OD | Res OD | Comments | Room temp | Humidity | Band | Preform OD | Fibre OD | Furnace T | Tension | Feed | Draw | Pressure 2 (cap) | Pressure 2 (res) | vacuum | Inspection res open | Inspection OD | Res OD | Comments | Room temp | Humidity | Band | Preform OD | Fibre OD | Furnace T | Tension | Feed | Draw | Pressure 2 (cap) | Pressure 2 (res) | vacuum | Inspection res open | Inspection OD | Res OD | Comments | Room temp | Humidity | Band | Preform OD | Fibre OD | Furnace T | Tension | Feed | Draw | Pressure 2 (cap) | Pressure 2 (res) | vacuum | Inspection res open | Inspection OD | Res OD | Comments | Room temp | Humidity | Band | Preform OD | Fibre OD | Furnace T | Tension | Feed | Draw | Pressure 2 (cap) | Pressure 2 (res) | vacuum | Inspection res open | Inspection OD | Res OD | Comments | Room temp | Humidity | Band | Preform OD | Fibre OD | Furnace T | Tension | Feed | Draw | Pressure 2 (cap) | Pressure 2 (res) | vacuum | Inspection res open | Inspection OD | Res OD | Comments | Room temp | Humidity | Band | Preform OD | Fibre OD | Furnace T | Tension | Feed | Draw | Pressure 2 (cap) | Pressure 2 (res) | vacuum | Inspection res open | Inspection OD | Res OD | Comments | Room temp | Humidity | Band | Preform OD | Fibre OD | Furnace T | Tension | Feed | Draw | Pressure 2 (cap) | Pressure 2 (res) | vacuum | Inspection res open | Inspection OD | Res OD | Comments | Room temp | Humidity | Band | Preform OD | Fibre OD | Furnace T | Tension | Feed | Draw | Pressure 2 (cap) | Pressure 2 (res) | vacuum | Inspection res open | Inspection OD | Res OD | Comments | Room temp | Humidity | Band | Preform OD | Fibre OD | Furnace T | Tension | Feed | Draw | Pressure 2 (cap) | Pressure 2 (res) | vacuum | Inspection res open | Inspection OD | Res OD | Comments | Room temp | Humidity | Band | Preform OD | Fibre OD | Furnace T | Tension | Feed | Draw | Pressure 2 (cap) | Pressure 2 (res) | vacuum | Inspection res open | Inspection OD | Res OD | Comments | Room temp | Humidity | Band | Preform OD | Fibre OD | Furnace T | Tension | Feed | Draw | Pressure 2 (cap) | Pressure 2 (res) | vacuum | Inspection res open | Inspection OD | Res OD | Comments | Room temp | Humidity | Band | Preform OD | Fibre OD | Furnace T | Tension | Feed | Draw | Pressure 2 (cap) | Pressure 2 (res) | vacuum | Inspection res open | Inspection OD | Res OD | Comments | Room temp | Humidity | Band | Preform OD | Fibre OD | Furnace T | Tension | Feed | Draw | Pressure 2 (cap) | Pressure 2 (res) | vacuum | Inspection res open | Inspection OD | Res OD | Comments | Room temp | Humidity | Band | Preform OD | Fibre OD | Furnace T | Tension | Feed | Draw | Pressure 2 (cap) | Pressure 2 (res) | vacuum | Inspection res open | Inspection OD | Res OD | Comments | Room temp | Humidity | Band | Preform OD | Fibre OD | Furnace T | Tension | Feed | Draw | Pressure 2 (cap) | Pressure 2 (res) | vacuum | Inspection res open | Inspection OD | Res OD | Comments | Room temp | Humidity | Band | Preform OD | Fibre OD | Furnace T | Tension | Feed | Draw | Pressure 2 (cap) | Pressure 2 (res) | vacuum | Inspection res open | Inspection OD | Res OD | Comments | Room temp | Humidity | Band | Preform OD | Fibre OD | Furnace T | Tension | Feed | Draw | Pressure 2 (cap) | Pressure 2 (res) | vacuum | Inspection res open | Inspection OD | Res OD | Comments | Room temp | Humidity | Band | Preform OD | Fibre OD | Furnace T | Tension | Feed | Draw | Pressure 2 (cap) | Pressure 2 (res) | vacuum | Inspection res open | Inspection OD | Res OD | Comments | Room temp | Humidity | Band | Preform OD | Fibre OD | Furnace T | Tension | Feed | Draw | Pressure 2 (cap) | Pressure 2 (res) | vacuum | Inspection res open | Inspection OD | Res OD | Comments | Room temp | Humidity | Band | Preform OD | Fibre OD | Furnace T | Tension | Feed | Draw | Pressure 2 (cap) | Pressure 2 (res) | vacuum | Inspection res open | Inspection OD | Res OD | Comments | Room temp | Humidity | Band | Preform OD | Fibre OD | Furnace T | Tension | Feed | Draw | Pressure 2 (cap) | Pressure 2 (res) | vacuum | Inspection res open | Inspection OD | Res OD | Comments | Room temp | Humidity | Band | Preform OD | Fibre OD | Furnace T | Tension | Feed | Draw | Pressure 2 (cap) | Pressure 2 (res) | vacuum | Inspection res open | Inspection OD | Res OD | Comments | Room temp | Humidity | Band | Preform OD | Fibre OD | Furnace T | Tension | Feed | Draw | Pressure 2 (cap) | Pressure 2 (res) | vacuum | Inspection res open | Inspection OD | Res OD | Comments | Room temp | Humidity | Band | Preform OD | Fibre OD | Furnace T | Tension | Feed | Draw | Pressure 2 (cap) | Pressure 2 (res) | vacuum | Inspection res open | Inspection OD | Res OD | Comments | Room temp | Humidity | Band | Preform OD | Fibre OD | Furnace T | Tension | Feed | Draw | Pressure 2 (cap) | Pressure 2 (res) | vacuum | Inspection res open | Inspection OD | Res OD | Comments | Room temp | Humidity | Band | Preform OD | Fibre OD | Furnace T | Tension | Feed | Draw | Pressure 2 (cap) | Pressure 2 (res) | vacuum | Inspection res open | Inspection OD | Res OD | Comments | Room temp | Humidity | Band | Preform OD | Fibre OD | Furnace T | Tension | Feed | Draw | Pressure 2 (cap) | Pressure 2 (res) | vacuum | Inspection res open | Inspection OD | Res OD | Comments | Room temp | Humidity | Band | Preform OD | Fibre OD | Furnace T | Tension | Feed | Draw | Pressure 2 (cap) | Pressure 2 (res) | vacuum | Inspection res open | Inspection OD | Res OD | Comments | Room temp | Humidity | Band | Preform OD | Fibre OD | Furnace T | Tension | Feed | Draw | Pressure 2 (cap) | Pressure 2 (res) | vacuum | Inspection res open | Inspection OD | Res OD | Comments | Room temp | Humidity | Band | Preform OD | Fibre OD | Furnace T | Tension | Feed | Draw | Pressure 2 (cap) | Pressure 2 (res) | vacuum | Inspection res open | Inspection OD | Res OD | Comments | Room temp | Humidity | Band | Preform OD | Fibre OD | Furnace T | Tension | Feed | Draw | Pressure 2 (cap) | Pressure 2 (res) | vacuum | Inspection res open | Inspection OD | Res OD | Comments | Room temp | Humidity | Band | Preform OD | Fibre OD | Furnace T | Tension | Feed | Draw | Pressure 2 (cap) | Pressure 2 (res) | vacuum | Inspection res open | Inspection OD | Res OD | Comments | Room temp | Humidity | Band | Preform OD | Fibre OD | Furnace T | Tension | Feed | Draw | Pressure 2 (cap) | Pressure 2 (res) | vacuum | Inspection res open | Inspection OD | Res OD | Comments | Room temp | Humidity | Band | Preform OD | Fibre OD | Furnace T | Tension | Feed | Draw | Pressure 2 (cap) | Pressure 2 (res) | vacuum | Inspection res open | Inspection OD | Res OD | Comments | Room temp | Humidity | Band | Preform OD | Fibre OD | Furnace T | Tension | Feed | Draw | Pressure 2 (cap) | Pressure 2 (res) | vacuum | Inspection res open | Inspection OD | Res OD | Comments | Room temp | Humidity | Band | Preform OD | Fibre OD | Furnace T | Tension | Feed | Draw | Pressure 2 (cap) | Pressure 2 (res) | vacuum | Inspection res open | Inspection OD | Res OD | Comments | Room temp | Humidity | Band | Preform OD | Fibre OD | Furnace T | Tension | Feed | Draw | Pressure 2 (cap) | Pressure 2 (res) | vacuum | Inspection res open | Inspection OD | Res OD | Comments | Room temp | Humidity | Band | Preform OD | Fibre OD | Furnace T | Tension | Feed | Draw | Pressure 2 (cap) | Pressure 2 (res) | vacuum | Inspection res open | Inspection OD | Res OD | Comments | Room temp | Humidity | Band | Preform OD | Fibre OD | Furnace T | Tension | Feed | Draw | Pressure 2 (cap) | Pressure 2 (res) | vacuum | Inspection res open | Inspection OD | Res OD | Comments | Room temp | Humidity | Band | Preform OD | Fibre OD | Furnace T | Tension | Feed | Draw | Pressure 2 (cap) | Pressure 2 (res) | vacuum | Inspection res open | Inspection OD | Res OD | Comments | Room temp | Humidity | Band | Preform OD | Fibre OD | Furnace T | Tension | Feed | Draw | Pressure 2 (cap) | Pressure 2 (res) | vacuum | Inspection res open | Inspection OD | Res OD | Comments | Room temp | Humidity | Band | Preform OD | Fibre OD | Furnace T | Tension | Feed | Draw | Pressure 2 (cap) | Pressure 2 (res) | vacuum | Inspection res open | Inspection OD | Res OD | Comments | Room temp | Humidity | Band | Preform OD | Fibre OD | Furnace T | Tension | Feed | Draw | Pressure 2 (cap) | Pressure 2 (res) | vacuum | Inspection res open | Inspection OD | Res OD | Comments | Room temp | Humidity | Band | Preform OD | Fibre OD | Furnace T | Tension | Feed | Draw | Pressure 2 (cap) | Pressure 2 (res) | vacuum | Inspection res open | Inspection OD | Res OD | Comments | Room temp | Humidity | Band | Preform OD | Fibre OD | Furnace T | Tension | Feed | Draw | Pressure 2 (cap) | Pressure 2 (res) | vacuum | Inspection res open | Inspection OD | Res OD | Comments | Room temp | Humidity | Band | Preform OD | Fibre OD | Furnace T | Tension | Feed | Draw | Pressure 2 (cap) | Pressure 2 (res) | vacuum | Inspection res open | Inspection OD | Res OD | Comments | Room temp | Humidity | Band | Preform OD | Fibre OD | Furnace T | Tension | Feed | Draw | Pressure 2 (cap) | Pressure 2 (res) | vacuum | Inspection res open | Inspection OD | Res OD | Comments | Room temp | Humidity | Band | Preform OD | Fibre OD | Furnace T | Tension | Feed | Draw | Pressure 2 (cap) | Pressure 2 (res) | vacuum | Inspection res open | Inspection OD | Res OD | Comments | Room temp | Humidity | Band | Preform OD | Fibre OD | Furnace T | Tension | Feed | Draw | Pressure 2 (cap) | Pressure 2 (res) | vacuum | Inspection res open | Inspection OD | Res OD | Comments | Room temp | Humidity | Band | Preform OD | Fibre OD | Furnace T | Tension | Feed | Draw | Pressure 2 (cap) | Pressure 2 (res) | vacuum | Inspection res open | Inspection OD | Res OD | Comments | Room temp | Humidity | Band | Preform OD | Fibre OD | Furnace T | Tension | Feed | Draw | Pressure 2 (cap) | Pressure 2 (res) | vacuum | Inspection res open | Inspection OD | Res OD | Comments | Room temp | Humidity | Band | Preform OD | Fibre OD | Furnace T | Tension | Feed | Draw | Pressure 2 (cap) | Pressure 2 (res) | vacuum | Inspection res open | Inspection OD | Res OD | Comments | Room temp | Humidity | Band | Preform OD | Fibre OD | Furnace T | Tension | Feed | Draw | Pressure 2 (cap) | Pressure 2 (res) | vacuum | Inspection res open | Inspection OD | Res OD | Comments | Room temp | Humidity | Band | Preform OD | Fibre OD | Furnace T | Tension | Feed | Draw | Pressure 2 (cap) | Pressure 2 (res) | vacuum | Inspection res open | Inspection OD | Res OD | Comments | Room temp | Humidity | Band | Preform OD | Fibre OD | Furnace T | Tension | Feed | Draw | Pressure 2 (cap) | Pressure 2 (res) | vacuum | Inspection res open | Inspection OD | Res OD | Comments | Room temp | Humidity
scrap | 10 | 80 | 2000 | 104 | 6 | 95.2 | nil | nil | 5 |  |  |  |  | 18.4 | 59%
BREAK |  |  | 1980-1950 | 125 | [8 empty] | Break in coating cup
Cleaned coating cup baths and did new drop off
scrap | [5 empty] | 89
1 | 10 | 80 | 1930 | 215 | 6 | 92.4 | 8.3 | 0.1 | 5 |  |  |  | Wait until 250m
2 | [6 empty] | 8.3 |  |  | Open but small |  |  | 150m
3 | 10 | 80 | 1930 | 214 |  | 93.2 | 8.4 | 0.1 | 5 |  |  |  | TRANSITION WAIT 200M
4 | 10 | 80 | 1930 | 217 | 6 | 95.1 | 8.4 | 0.1 | 5 | Blown :( |  |  | Collect 150m
5 | 10 | 80 | 1930 |  |  |  | 8.5 | [5 empty] | TRANSITION WAIT 200M
6 | 10 | 80 | 1930 | 220 | 6 | 95.1 | 8.5 | 0.1 | 5
7 | 10 | 80 | 1930 | 220 | 6 | 95.1 | 8.6 | 0.1 | 5 |  |  |  | Transition wait 150m
8 | 10 | 80 | 1930 | 220 | 6 | 95.1 | 8.6 | 0.1 | 5 |  |  |  | Collect 150 m
9 | 10 | 80 | 1930 | 220 | 6 | 95.5 | 8.7 | 0.1 | 5 |  |  |  | Transition wait 150m | 18.5 | 58%
10 | 10 | 80 | 1930 | 220 | 6 | 95.3 | 8.7 | 0.1 | 5 | Blown |  |  | Collect 150 m
Broke | Pause for inspection
Broke around laser mike (random break)
Lets try smaller steps between 8.3 and 8.4
scrap |  |  | 1925 | 238 | 6 | 93.6 | 8.31 | 0.1 | 5 |  |  |  | Wait 100m
1 |  |  | 1925 | 240 |  |  | 8.31 t
2 |  |  | 1925 | 240 | 6 | 94.7 | 8.31 | 0.1 |  |  |  |  | Collect 150m
3 | [6 empty] | 8.32 | 0.1 | 5 |  |  |  | transition 100m
4 |  |  | 1925 | 240 | 6 | 94.8 | 8.32 | 0.1 | 5 |  |  |  | Collect 250+m
5 | [6 empty] | 8.33 | [5 empty] | Transition 100m
6 |  |  | 1925 | 240 | 6 | 94.1 | 8.33 | 0.1 | 5
7 | Broke very early on changing to 8.34
After lunch and meetings
Band | Preform OD | Fibre OD | Furnace T | Tension | Feed | Draw | Pressure 2 (cap) | Pressure 2 (core) | vacuum | Inspection res open | Inspection OD | Res OD | Comments | Room temp | Humidity
scrap